## Site
Name | area
BadenWurttemberg | 35751330000
Bayern | 70550070000

## Commodity
Site | Commodity | Type | price | max | maxperstep
BadenWurttemberg | Solar | SupIm | #N/A | #N/A | #N/A
BadenWurttemberg | Wind | SupIm | #N/A | #N/A | #N/A
BadenWurttemberg | Hydro | SupIm | #N/A | #N/A | #N/A
BadenWurttemberg | Elec | Demand | #N/A | #N/A | #N/A
BadenWurttemberg | Vkm | Demand | #N/A | #N/A | #N/A
BadenWurttemberg | Coal | Stock | 6.3 | inf | inf
BadenWurttemberg | Lignite | Stock | 3.53 | inf | inf
BadenWurttemberg | Gas | Stock | 8 | inf | inf
BadenWurttemberg | Slack | Stock | 999 | inf | inf
BadenWurttemberg | Biomass | Stock | 21.6 | inf | inf
BadenWurttemberg | CO2 | Env | 0 | inf | inf
BadenWurttemberg | Nuclear | Stock | 2.23 | inf | inf
BadenWurttemberg | Garbage | Stock | 3.86 | inf | inf
BadenWurttemberg | Gas (renew) | Stock | 21.6 | inf | inf
BadenWurttemberg | Geothermie | Stock | 0 | inf | inf
BadenWurttemberg | H2 | Demand | #N/A | #N/A | #N/A
BadenWurttemberg | Benzin | Stock | 145 | inf | inf
BadenWurttemberg | Carbon | Stock | 0 | inf | inf
Bayern | Solar | SupIm | #N/A | #N/A | #N/A
Bayern | Wind | SupIm | #N/A | #N/A | #N/A
Bayern | Hydro | SupIm | #N/A | #N/A | #N/A
Bayern | Elec | Demand | #N/A | #N/A | #N/A
Bayern | Vkm | Demand | #N/A | #N/A | #N/A
Bayern | Coal | Stock | 6.3 | inf | inf
Bayern | Lignite | Stock | 3.53 | inf | inf
Bayern | Gas | Stock | 8 | inf | inf
Bayern | Slack | Stock | 999 | inf | inf
Bayern | Biomass | Stock | 21.6 | inf | inf
Bayern | CO2 | Env | 0 | inf | inf
Bayern | Nuclear | Stock | 2.23 | inf | inf
Bayern | Garbage | Stock | 3.86 | inf | inf
Bayern | Gas (renew) | Stock | 21.6 | inf | inf
Bayern | Geothermie | Stock | 0 | inf | inf
Bayern | H2 | Demand | #N/A | #N/A | #N/A
Bayern | Benzin | Stock | 145 | inf | inf
Bayern | Carbon | Stock | 0 | inf | inf

## Process
Site | Process | inst-cap | cap-lo | cap-up | max-grad | min-fraction | inv-cost | fix-cost | var-cost | startup-cost | wacc | depreciation | area-per-cap
BadenWurttemberg | Hydro plant | 813 | 813 | 813 | inf | 0 | 1500000 | 24528 | 0 | 0 | 0.07 | 60 | #N/A
BadenWurttemberg | Wind park | 766 | 766 | inf | inf | 0 | 1000000 | 21900 | 0 | 0 | 0.07 | 25 | #N/A
BadenWurttemberg | Photovoltaics | 5117 | 5117 | inf | inf | 0 | 1240000 | 52560 | 0 | 0 | 0.07 | 20 | #N/A
BadenWurttemberg | Coal plant | 5030.7 | 5030.7 | 5030.7 | inf | 0 | 1250000 | 13140 | 0 | 10 | 0.07 | 35 | #N/A
BadenWurttemberg | Gas plant | 1232 | 1232 | inf | inf | 0 | 460000 | 4380 | 0 | 6 | 0.07 | 35 | #N/A
BadenWurttemberg | Slack powerplant | 999999 | 999999 | 999999 | inf | 0 | 0 | 0 | 999 | 0 | 0.07 | 1 | #N/A
BadenWurttemberg | Slack traffic | 999999 | 999999 | 999999 | inf | 0 | 0 | 0 | 999 | 0 | 0.07 | 1 | #N/A
BadenWurttemberg | Lignite plant | 0 | 0 | 0 | inf | 0 | 875000 | 13140 | 0 | 10 | 0.07 | 35 | #N/A
BadenWurttemberg | Biomass plant | 829.7 | 829.7 | 829.7 | inf | 0 | 1600000 | 26280 | 0 | 6 | 0.07 | 25 | #N/A
BadenWurttemberg | Waste | 98.3 | 98.3 | 98.3 | inf | 0 | 5000000 | 13140 | 0 | 6 | 0.07 | 50 | #N/A
BadenWurttemberg | Nuclear plant | 2712 | 2712 | 2712 | inf | 0 | 460000 | 87600 | 0 | 10 | 0.07 | 50 | #N/A
BadenWurttemberg | Gas plant (renew) | 37.8 | 37.8 | 37.8 | inf | 0 | 500000 | 4380 | 0 | 6 | 0.07 | 25 | #N/A
BadenWurttemberg | Geothermie | 0.6 | 0.6 | 0.6 | inf | 0 | 450000 | 4380 | 0 | 0 | 0.07 | 30 | #N/A
BadenWurttemberg | Electrolyzer | 0 | 0 | inf | inf | 0 | 1600000 | 0 | 0 | 0 | 0.07 | 20 | #N/A
BadenWurttemberg | Steam reformer | 0 | 0 | inf | inf | 0 | 200000 | 0 | 0 | 0 | 0.07 | 30 | #N/A
BadenWurttemberg | ICE | 0 | 0 | inf | inf | 0 | 22429000 | 0 | 0 | 0 | 0.07 | 10 | #N/A
BadenWurttemberg | FCV | 0 | 0 | inf | inf | 0 | 77600000 | 0 | 0 | 0 | 0.07 | 10 | #N/A
BadenWurttemberg | Slack H2 | 999999 | 999999 | 999999 | inf | 0 | 0 | 0 | 999 | 0 | 0.07 | 1 | #N/A
BadenWurttemberg | Fischer-Tropsch | 0 | 0 | inf | inf | 0 | 2000000 | 0 | 0 | 0 | 0.07 | 20 | #N/A
Bayern | Hydro plant | 2126.9 | 2126.9 | 2126.9 | inf | 0 | 1500000 | 24528 | 0 | 0 | 0.07 | 60 | #N/A
Bayern | Wind park | 10000 | 10000 | inf | inf | 0 | 1000000 | 21900 | 0 | 0 | 0.07 | 25 | #N/A
Bayern | Photovoltaics | 11309.2 | 11309.2 | inf | inf | 0 | 1240000 | 52560 | 0 | 0 | 0.07 | 20 | #N/A
Bayern | Coal plant | 846.9 | 846.9 | 846.9 | inf | 0 | 1250000 | 13140 | 0 | 10 | 0.07 | 35 | #N/A
Bayern | Gas plant | 2550.8 | 2550.8 | inf | inf | 0 | 460000 | 4380 | 0 | 6 | 0.07 | 35 | #N/A
Bayern | Slack powerplant | 999999 | 999999 | 999999 | inf | 0 | 0 | 0 | 999 | 0 | 0.07 | 1 | #N/A
Bayern | Slack traffic | 999999 | 999999 | 999999 | inf | 0 | 0 | 0 | 999 | 0 | 0.07 | 1 | #N/A
Bayern | Lignite plant | 0 | 0 | 0 | inf | 0 | 875000 | 13140 | 0 | 10 | 0.07 | 35 | #N/A
Bayern | Biomass plant | 1409.5 | 1409.5 | 1409.5 | inf | 0 | 1600000 | 26280 | 0 | 6 | 0.07 | 25 | #N/A
Bayern | Waste | 214.1 | 214.1 | 214.1 | inf | 0 | 5000000 | 13140 | 0 | 6 | 0.07 | 50 | #N/A
Bayern | Nuclear plant | 3982 | 3982 | 3982 | inf | 0 | 460000 | 87600 | 0 | 10 | 0.07 | 50 | #N/A
Bayern | Gas plant (renew) | 30.6 | 30.6 | 30.6 | inf | 0 | 500000 | 4380 | 0 | 6 | 0.07 | 25 | #N/A
Bayern | Geothermie | 25.4 | 25.4 | 25.4 | inf | 0 | 450000 | 4380 | 0 | 0 | 0.07 | 30 | #N/A
Bayern | Electrolyzer | 3 | 0 | inf | inf | 0 | 1600000 | 0 | 0 | 0 | 0.07 | 20 | #N/A
Bayern | Steam reformer | 2 | 0 | inf | inf | 0 | 200000 | 0 | 0 | 0 | 0.07 | 30 | #N/A
Bayern | ICE | 0 | 0 | inf | inf | 0 | 22429000 | 0 | 0 | 0 | 0.07 | 10 | #N/A
Bayern | FCV | 0 | 0 | inf | inf | 0 | 77600000 | 0 | 0 | 0 | 0.07 | 10 | #N/A
Bayern | Slack H2 | 999999 | 999999 | 999999 | inf | 0 | 0 | 0 | 999 | 0 | 0.07 | 1 | #N/A
Bayern | Fischer-Tropsch | 0 | 0 | inf | inf | 0 | 2000000 | 0 | 0 | 0 | 0.07 | 20 | #N/A

## Process-Commodity
Process | Commodity | Direction | ratio | ratio-min | proportional
Hydro plant | Hydro | In | 1 | #N/A | 0
Hydro plant | Elec | Out | 1 | #N/A | 0
Wind park | Wind | In | 1 | #N/A | 0
Wind park | Elec | Out | 1 | #N/A | 0
Photovoltaics | Solar | In | 1 | #N/A | 0
Photovoltaics | Elec | Out | 1 | #N/A | 0
Gas plant | Gas | In | 1.66 | #N/A | 0
Gas plant | Elec | Out | 1 | #N/A | 0
Gas plant | CO2 | Out | 0.332 | #N/A | 0
Coal plant | Coal | In | 2.22 | #N/A | 0
Coal plant | Elec | Out | 1 | #N/A | 0
Coal plant | CO2 | Out | 0.666 | #N/A | 0
Lignite plant | Lignite | In | 2.33 | #N/A | 0
Lignite plant | Elec | Out | 1 | #N/A | 0
Lignite plant | CO2 | Out | 0.932 | #N/A | 0
Biomass plant | Biomass | In | 2.5 | #N/A | 0
Biomass plant | Elec | Out | 1 | #N/A | 0
Biomass plant | CO2 | Out | 0 | #N/A | 0
Slack powerplant | Slack | In | 1 | #N/A | 0
Slack powerplant | Elec | Out | 1 | #N/A | 0
Slack powerplant | CO2 | Out | 0 | #N/A | 0
Slack traffic | Slack | In | 1 | #N/A | 0
Slack traffic | Vkm | Out | 1 | #N/A | 0
Slack traffic | CO2 | Out | 0 | #N/A | 0
Slack H2 | Slack | In | 1 | #N/A | 0
Slack H2 | H2 | Out | 1 | #N/A | 0
Slack H2 | CO2 | Out | 0 | #N/A | 0
Waste | Garbage | In | 2.22 | #N/A | 0
Waste | Elec | Out | 1 | #N/A | 0
Waste | CO2 | Out | 0.444 | #N/A | 0
Nuclear plant | Nuclear | In | 2.85 | #N/A | 0
Nuclear plant | Elec | Out | 1 | #N/A | 0
Gas plant (renew) | Gas (renew) | In | 1.66 | #N/A | 0
Gas plant (renew) | Elec | Out | 1 | #N/A | 0
Geothermie | Geothermie | In | 7.69 | #N/A | 0
Geothermie | Elec | Out | 1 | #N/A | 0
Electrolyzer | Elec | In | 1.9 | #N/A | 0
Electrolyzer | H2 | Out | 1 | #N/A | 0
Electrolyzer | CO2 | Out | 0 | #N/A | 0
Steam reformer | Gas | In | 1.7 | #N/A | 0
Steam reformer | H2 | Out | 1 | #N/A | 0
Steam reformer | CO2 | Out | 0.73 | #N/A | 0
ICE | Benzin | In | 0.0006 | #N/A | 0
ICE | Vkm | Out | 1 | #N/A | 1
ICE | CO2 | Out | 0.00018 | #N/A | 0
FCV | H2 | In | 0.00024 | #N/A | 0
FCV | Vkm | Out | 1 | #N/A | 1
FCV | CO2 | Out | 0 | #N/A | 0
Fischer-Tropsch | Carbon | In | 0.72 | #N/A | 0
Fischer-Tropsch | H2 | In | 1.23 | #N/A | 0
Fischer-Tropsch | Benzin | Out | 1 | #N/A | 0
Fischer-Tropsch | CO2 | Out | 0 | #N/A | 0

## Transmission
Site In | Site Out | Transmission | Commodity | eff | inv-cost | fix-cost | var-cost | inst-cap | cap-lo | cap-up | wacc | depreciation
BadenWurttemberg | Bayern | hvac | Elec | 0.9 | 1650000 | 16500 | 0 | 5900 | 5900 | 5900 | 0.07 | 40
Bayern | BadenWurttemberg | hvac | Elec | 0.9 | 1650000 | 16500 | 0 | 5900 | 5900 | 5900 | 0.07 | 40

## Storage
Site | Storage | Commodity | inst-cap-c | cap-lo-c | cap-up-c | inst-cap-p | cap-lo-p | cap-up-p | eff-in | eff-out | inv-cost-p | inv-cost-c | fix-cost-p | fix-cost-c | var-cost-p | var-cost-c | depreciation | wacc | init | discharge
BadenWurttemberg | Pump storage | Elec | 10392 | 10392 | 10392 | 1873 | 1873 | 1873 | 0.8 | 1 | 100000 | 6.54 | 20000 | 0.327 | 0.02 | 0 | 50 | 0.07 | 0.5 | 0
Bayern | Pump storage | Elec | 3354 | 3354 | 3354 | 2175 | 2175 | 2175 | 0.8 | 1 | 100000 | 6.54 | 20000 | 0.327 | 0.02 | 0 | 50 | 0.07 | 0.5 | 0

## Demand
t | BadenWurttemberg.Elec | BadenWurttemberg.Vkm | BadenWurttemberg.H2 | Bayern.Elec | Bayern.Vkm | Bayern.H2
0 | 0 | 0 | 0 | 0 | 0 | 0
1 | 5571.2502 | 15017722.2777 | 410.45 | 8167.588 | 22526583.4165 | 410.45
2 | 5571.2502 | 15019227.4815 | 410.45 | 7874.1 | 22528841.2223 | 410.45
3 | 5393.8775 | 15020733.331 | 410.45 | 7623.4184 | 22531099.9965 | 410.45
4 | 5310.6076 | 15022239.8265 | 410.45 | 7505.7216 | 22533359.7397 | 410.45
5 | 5217.549 | 15023746.9684 | 410.45 | 7374.2032 | 22535620.4526 | 410.45
6 | 5031.6927 | 15025254.7571 | 410.45 | 7111.52 | 22537882.1357 | 410.45
7 | 5063.7999 | 15026763.1931 | 410.45 | 7156.9056 | 22540144.7897 | 410.45
8 | 5150.8548 | 15028272.2768 | 410.45 | 7279.9376 | 22542408.4152 | 410.45
9 | 5449.3472 | 15029782.0086 | 410.45 | 7701.8136 | 22544673.0129 | 410.45
10 | 5792.346 | 15031292.3889 | 410.45 | 8186.5888 | 22546938.5833 | 410.45
11 | 6190.8145 | 15032803.4181 | 410.45 | 8749.7592 | 22549205.1271 | 410.45
12 | 6329.4236 | 15034315.0966 | 410.45 | 8945.664 | 22551472.6449 | 410.45
13 | 6238.5838 | 15035827.425 | 410.45 | 8817.276 | 22553741.1374 | 410.45
14 | 6114.0705 | 15037340.4035 | 410.45 | 8641.2976 | 22556010.6052 | 410.45
15 | 6125.0339 | 15038854.0326 | 410.45 | 8656.7936 | 22558281.0488 | 410.45
16 | 6449.4993 | 15040368.3127 | 410.45 | 9115.3712 | 22560552.469 | 410.45
17 | 7042.1771 | 15041883.2443 | 410.45 | 9953.0288 | 22562824.8664 | 410.45
18 | 7135.7579 | 15043398.8277 | 410.45 | 10085.296 | 22565098.2416 | 410.45
19 | 7001.5863 | 15044915.0634 | 410.45 | 9895.6624 | 22567372.5952 | 410.45
20 | 6720.8442 | 15046431.9519 | 410.45 | 9498.8816 | 22569647.9278 | 410.45
21 | 6564.8763 | 0 | 410.45 | 9278.4432 | 0 | 410.45
22 | 6539.034 | 0 | 410.45 | 9241.9184 | 0 | 410.45
23 | 6175.9356 | 0 | 410.45 | 8728.7304 | 0 | 410.45
24 | 5819.7546 | 15042784.2934 | 410.45 | 8225.3288 | 22564176.4401 | 410.45
25 | 5565.7684 | 15044301.3762 | 410.45 | 7866.352 | 22566452.0644 | 410.45
26 | 5433.4242 | 15045819.1126 | 410.45 | 7679.308 | 22568728.6689 | 410.45
27 | 5407.0597 | 15047337.5029 | 410.45 | 7642.0448 | 22571006.2543 | 410.45
28 | 5533.1392 | 15048856.5475 | 410.45 | 7820.2384 | 22573284.8213 | 410.45
29 | 5737.7899 | 15050376.2469 | 410.45 | 8109.4832 | 22575564.3703 | 410.45
30 | 6057.1651 | 15051896.6015 | 410.45 | 8560.8744 | 22577844.9022 | 410.45
31 | 6558.6115 | 15053417.6116 | 410.45 | 9269.5824 | 22580126.4175 | 410.45
32 | 7045.5706 | 15054939.2778 | 410.45 | 9957.8232 | 22582408.9168 | 410.45
33 | 7447.8241 | 15056461.6005 | 410.45 | 10526.3496 | 22584692.4008 | 410.45
34 | 7719.2995 | 15057984.58 | 410.45 | 10910.0368 | 22586976.8701 | 410.45
35 | 7929.1709 | 15059508.2169 | 410.45 | 11206.6656 | 22589262.3253 | 410.45
36 | 7978.7674 | 15061032.5115 | 410.45 | 11276.7616 | 22591548.7672 | 410.45
37 | 7846.0316 | 15062557.4642 | 410.45 | 11089.156 | 22593836.1963 | 410.45
38 | 7697.5032 | 15064083.0755 | 410.45 | 10879.232 | 22596124.6133 | 410.45
39 | 7636.5517 | 15065609.3459 | 410.45 | 10793.0888 | 22598414.0188 | 410.45
40 | 7856.8645 | 15067136.2757 | 410.45 | 11104.4648 | 22600704.4135 | 410.45
41 | 8294.0965 | 15068663.8653 | 410.45 | 11722.4224 | 22602995.7979 | 410.45
42 | 8292.3998 | 15070192.1152 | 410.45 | 11720.0304 | 22605288.1728 | 410.45
43 | 8034.3676 | 0 | 410.45 | 11355.344 | 0 | 410.45
44 | 7544.2762 | 0 | 410.45 | 10662.6728 | 0 | 410.45
45 | 7250.2213 | 0 | 410.45 | 10247.068 | 0 | 410.45
46 | 7107.1746 | 15066534.6112 | 410.45 | 10044.892 | 22599801.9168 | 410.45
47 | 6673.4665 | 15068063.0616 | 410.45 | 9431.916 | 22602094.5925 | 410.45
48 | 6216.6569 | 15069592.1732 | 410.45 | 8786.284 | 22604388.2597 | 410.45
49 | 5917.5119 | 15071121.9462 | 410.45 | 8363.4928 | 22606682.9193 | 410.45
50 | 5730.742 | 15072652.3812 | 410.45 | 8099.52 | 22608978.5718 | 410.45
51 | 5665.3529 | 15074183.4786 | 410.45 | 8007.1056 | 22611275.2178 | 410.45
52 | 5705.4217 | 15075715.2387 | 410.45 | 8063.7336 | 22613572.8581 | 410.45
53 | 5731.1335 | 15077247.6622 | 410.45 | 8100.0712 | 22615871.4933 | 410.45
54 | 5772.3769 | 15078780.7493 | 410.45 | 8158.3632 | 22618171.1239 | 410.45
55 | 6108.8498 | 0 | 410.45 | 8633.9136 | 0 | 410.45
56 | 6554.8265 | 0 | 410.45 | 9264.2368 | 0 | 410.45
57 | 7012.4193 | 0 | 410.45 | 9910.9712 | 0 | 410.45
58 | 7343.802 | 0 | 410.45 | 10379.3352 | 0 | 410.45
59 | 7600.1375 | 0 | 410.45 | 10741.6192 | 0 | 410.45
60 | 7633.9414 | 0 | 410.45 | 10789.3968 | 0 | 410.45
61 | 7513.3436 | 0 | 410.45 | 10618.9512 | 0 | 410.45
62 | 7404.1009 | 0 | 410.45 | 10464.5528 | 0 | 410.45
63 | 7406.5807 | 0 | 410.45 | 10468.0576 | 0 | 410.45
64 | 7642.425 | 0 | 410.45 | 10801.388 | 0 | 410.45
65 | 8021.3159 | 0 | 410.45 | 11336.8944 | 0 | 410.45
66 | 8029.9301 | 0 | 410.45 | 11349.0728 | 0 | 410.45
67 | 7756.2358 | 0 | 410.45 | 10962.2448 | 0 | 410.45
68 | 7279.1961 | 0 | 410.45 | 10288.0232 | 0 | 410.45
69 | 6973.2641 | 0 | 410.45 | 9855.6328 | 0 | 410.45
70 | 6869.7641 | 15054331.8773 | 410.45 | 9709.3568 | 22581497.8159 | 410.45
71 | 6491.7868 | 15055860.6642 | 410.45 | 9175.14 | 22583790.9963 | 410.45
72 | 6067.2149 | 15057390.1137 | 410.45 | 8575.0704 | 22586085.1705 | 410.45
73 | 5774.9873 | 15058920.2261 | 410.45 | 8162.0552 | 22588380.3391 | 410.45
74 | 5610.4053 | 15060451.0019 | 410.45 | 7929.4384 | 22590676.5029 | 410.45
75 | 5521.7842 | 15061982.4415 | 410.45 | 7804.1912 | 22592973.6623 | 410.45
76 | 5535.0969 | 15063514.5454 | 410.45 | 7823.0048 | 22595271.8181 | 410.45
77 | 5486.0225 | 15065047.314 | 410.45 | 7753.6472 | 22597570.971 | 410.45
78 | 5375.3441 | 15066580.7477 | 410.45 | 7597.2208 | 22599871.1215 | 410.45
79 | 5569.2924 | 0 | 410.45 | 7871.3336 | 0 | 410.45
80 | 5870.0037 | 0 | 410.45 | 8296.3504 | 0 | 410.45
81 | 6291.7042 | 0 | 410.45 | 8892.3536 | 0 | 410.45
82 | 6669.1595 | 0 | 410.45 | 9425.832 | 0 | 410.45
83 | 7089.5548 | 0 | 410.45 | 10019.9944 | 0 | 410.45
84 | 7112.5258 | 0 | 410.45 | 10052.4632 | 0 | 410.45
85 | 6901.0882 | 0 | 410.45 | 9753.6296 | 0 | 410.45
86 | 6698.5258 | 0 | 410.45 | 9467.3384 | 0 | 410.45
87 | 6654.411 | 0 | 410.45 | 9404.98 | 0 | 410.45
88 | 6913.4873 | 0 | 410.45 | 9771.1536 | 0 | 410.45
89 | 7544.4067 | 0 | 410.45 | 10662.86 | 0 | 410.45
90 | 7686.0177 | 0 | 410.45 | 10862.9976 | 0 | 410.45
91 | 7511.908 | 0 | 410.45 | 10616.9232 | 0 | 410.45
92 | 7187.3121 | 0 | 410.45 | 10158.1584 | 0 | 410.45
93 | 6978.4848 | 0 | 410.45 | 9863.0168 | 0 | 410.45
94 | 6955.9054 | 15042081.4764 | 410.45 | 9831.0992 | 22563122.2147 | 410.45
95 | 6553.5214 | 15043610.5908 | 410.45 | 9262.396 | 22565415.8863 | 410.45
96 | 6166.9299 | 15045140.3692 | 410.45 | 8716.0008 | 22567710.5538 | 410.45
97 | 5904.4601 | 15046670.812 | 410.45 | 8345.0432 | 22570006.218 | 410.45
98 | 5798.3498 | 15048201.9196 | 410.45 | 8195.0752 | 22572302.8794 | 410.45
99 | 5818.0579 | 15049733.6924 | 410.45 | 8222.9264 | 22574600.5387 | 410.45
100 | 5984.9892 | 15051266.131 | 410.45 | 8458.8608 | 22576899.1965 | 410.45
101 | 6396.5094 | 15052799.2357 | 410.45 | 9040.4808 | 22579198.8536 | 410.45
102 | 7135.4968 | 15054333.007 | 410.45 | 10084.9216 | 22581499.5105 | 410.45
103 | 7935.6968 | 0 | 410.45 | 11215.88 | 0 | 410.45
104 | 8385.0669 | 0 | 410.45 | 11850.9976 | 0 | 410.45
105 | 8534.5089 | 0 | 410.45 | 12062.2112 | 0 | 410.45
106 | 8698.5688 | 0 | 410.45 | 12294.0896 | 0 | 410.45
107 | 8841.224 | 0 | 410.45 | 12495.704 | 0 | 410.45
108 | 8846.3141 | 0 | 410.45 | 12502.9008 | 0 | 410.45
109 | 8729.6319 | 0 | 410.45 | 12337.988 | 0 | 410.45
110 | 8605.1186 | 0 | 410.45 | 12162.0096 | 0 | 410.45
111 | 8546.7775 | 0 | 410.45 | 12079.548 | 0 | 410.45
112 | 8707.183 | 0 | 410.45 | 12306.2576 | 0 | 410.45
113 | 9183.1786 | 0 | 410.45 | 12979.0128 | 0 | 410.45
114 | 9184.7448 | 0 | 410.45 | 12981.2176 | 0 | 410.45
115 | 8946.5512 | 0 | 410.45 | 12644.5696 | 0 | 410.45
116 | 8389.2435 | 0 | 410.45 | 11856.9048 | 0 | 410.45
117 | 8006.9591 | 0 | 410.45 | 11316.604 | 0 | 410.45
118 | 7765.2415 | 15029783.1288 | 410.45 | 10974.9744 | 22544674.6932 | 410.45
119 | 7197.4924 | 15031312.5615 | 410.45 | 10172.5416 | 22546968.8423 | 410.45
120 | 6777.8801 | 15032842.6597 | 410.45 | 9579.492 | 22549263.9895 | 410.45
121 | 6475.8637 | 15034373.4237 | 410.45 | 9152.6344 | 22551560.1355 | 410.45
122 | 6346.7824 | 15035904.8539 | 410.45 | 8970.1976 | 22553857.2809 | 410.45
123 | 6354.4829 | 15037436.9509 | 410.45 | 8981.0864 | 22556155.4263 | 410.45
124 | 6454.4589 | 15038969.715 | 410.45 | 9122.3808 | 22558454.5725 | 410.45
125 | 6684.5605 | 15040503.1467 | 410.45 | 9447.5992 | 22560754.72 | 410.45
126 | 7228.686 | 15042037.2464 | 410.45 | 10216.6376 | 22563055.8695 | 410.45
127 | 7878.3998 | 15043572.0145 | 410.45 | 11134.9056 | 22565358.0218 | 410.45
128 | 8195.9477 | 15045107.4516 | 410.45 | 11583.7072 | 22567661.1773 | 410.45
129 | 8359.4856 | 15046643.5579 | 410.45 | 11814.8472 | 22569965.3369 | 410.45
130 | 8558.5241 | 15048180.3341 | 410.45 | 12096.1568 | 22572270.5011 | 410.45
131 | 8722.1924 | 15049717.7804 | 410.45 | 12327.4736 | 22574576.6706 | 410.45
132 | 8703.0064 | 15051255.8974 | 410.45 | 12300.3608 | 22576883.8461 | 410.45
133 | 8527.461 | 15052794.6854 | 410.45 | 12052.248 | 22579192.0282 | 410.45
134 | 8341.0827 | 15054334.145 | 410.45 | 11788.8368 | 22581501.2175 | 410.45
135 | 8300.1003 | 15055874.2766 | 410.45 | 11730.9088 | 22583811.4149 | 410.45
136 | 8526.6779 | 15057415.0805 | 410.45 | 12051.1456 | 22586122.6208 | 410.45
137 | 9081.2448 | 15058956.5573 | 410.45 | 12834.9416 | 22588434.8359 | 410.45
138 | 9079.9396 | 15060498.7074 | 410.45 | 12833.0904 | 22590748.061 | 410.45
139 | 8883.381 | 0 | 410.45 | 12555.2856 | 0 | 410.45
140 | 8392.6369 | 0 | 410.45 | 11861.6992 | 0 | 410.45
141 | 8012.7018 | 0 | 410.45 | 11324.716 | 0 | 410.45
142 | 7745.0114 | 15056800.7373 | 410.45 | 10946.3848 | 22585201.1059 | 410.45
143 | 7232.3405 | 15058343.0902 | 410.45 | 10221.796 | 22587514.6353 | 410.45
144 | 6778.6633 | 15059886.1172 | 410.45 | 9580.5944 | 22589829.1759 | 410.45
145 | 6473.3839 | 15061429.8188 | 410.45 | 9149.1296 | 22592144.7282 | 410.45
146 | 6395.3347 | 15062974.1954 | 410.45 | 9038.8168 | 22594461.2931 | 410.45
147 | 6436.9697 | 15064519.2474 | 410.45 | 9097.66 | 22596778.8711 | 410.45
148 | 6578.1891 | 15066064.9752 | 410.45 | 9297.2568 | 22599097.4629 | 410.45
149 | 7024.9489 | 15067611.3794 | 410.45 | 9928.6824 | 22601417.0692 | 410.45
150 | 8071.826 | 15069158.4604 | 410.45 | 11408.28 | 22603737.6906 | 410.45
151 | 8974.2208 | 0 | 410.45 | 12683.6736 | 0 | 410.45
152 | 9353.3728 | 0 | 410.45 | 13219.5544 | 0 | 410.45
153 | 9377.7795 | 0 | 410.45 | 13254.0512 | 0 | 410.45
154 | 9496.811 | 0 | 410.45 | 13422.2816 | 0 | 410.45
155 | 9613.2322 | 0 | 410.45 | 13586.82 | 0 | 410.45
156 | 9565.8545 | 0 | 410.45 | 13519.8648 | 0 | 410.45
157 | 9475.7978 | 0 | 410.45 | 13392.5792 | 0 | 410.45
158 | 9328.0525 | 0 | 410.45 | 13183.768 | 0 | 410.45
159 | 9243.2164 | 0 | 410.45 | 13063.8664 | 0 | 410.45
160 | 9352.8507 | 0 | 410.45 | 13218.816 | 0 | 410.45
161 | 9828.0633 | 0 | 410.45 | 13890.448 | 0 | 410.45
162 | 9763.0658 | 0 | 410.45 | 13798.5848 | 0 | 410.45
163 | 9495.1143 | 0 | 410.45 | 13419.8792 | 0 | 410.45
164 | 8942.3747 | 0 | 410.45 | 12638.6728 | 0 | 410.45
165 | 8497.8336 | 0 | 410.45 | 12010.3776 | 0 | 410.45
166 | 8176.5007 | 15044450.6328 | 410.45 | 11556.22 | 22566675.9492 | 410.45
167 | 7543.1015 | 15045993.3209 | 410.45 | 10661.0088 | 22568989.9813 | 410.45
168 | 7079.6355 | 15047536.6846 | 410.45 | 10005.9752 | 22571305.0269 | 410.45
169 | 6769.6576 | 15049080.7243 | 410.45 | 9567.8648 | 22573621.0864 | 410.45
170 | 6655.5857 | 15050625.4404 | 410.45 | 9406.644 | 22575938.1607 | 410.45
171 | 6695.5239 | 15052170.8335 | 410.45 | 9463.0952 | 22578256.2503 | 410.45
172 | 6841.5725 | 15053716.904 | 410.45 | 9669.504 | 22580575.3559 | 410.45
173 | 7213.6765 | 15055263.6522 | 410.45 | 10195.4216 | 22582895.4783 | 410.45
174 | 8232.623 | 15056811.0787 | 410.45 | 11635.5408 | 22585216.618 | 410.45
175 | 9153.5512 | 15058359.1839 | 410.45 | 12937.132 | 22587538.7758 | 410.45
176 | 9497.8552 | 15059907.9682 | 410.45 | 13423.7584 | 22589861.9523 | 410.45
177 | 9522.9144 | 15061457.4321 | 410.45 | 13459.1704 | 22592186.1482 | 410.45
178 | 9621.9769 | 15063007.5761 | 410.45 | 13599.1856 | 22594511.3641 | 410.45
179 | 9742.7051 | 15064558.4005 | 410.45 | 13769.808 | 22596837.6008 | 410.45
180 | 9670.0071 | 15066109.9059 | 410.45 | 13667.0664 | 22599164.8589 | 410.45
181 | 9610.4914 | 15067662.0927 | 410.45 | 13582.9512 | 22601493.139 | 410.45
182 | 9496.9415 | 15069214.9613 | 410.45 | 13422.4584 | 22603822.4419 | 410.45
183 | 9440.8192 | 15070768.5121 | 410.45 | 13343.148 | 22606152.7682 | 410.45
184 | 9543.2751 | 15072322.7457 | 410.45 | 13487.9472 | 22608484.1186 | 410.45
185 | 9802.3514 | 15073877.6625 | 410.45 | 13854.1104 | 22610816.4937 | 410.45
186 | 9702.7669 | 15075433.2629 | 410.45 | 13713.3672 | 22613149.8943 | 410.45
187 | 9417.8482 | 15076989.5474 | 410.45 | 13310.6792 | 22615484.3211 | 410.45
188 | 8877.3772 | 15078546.5164 | 410.45 | 12546.8096 | 22617819.7746 | 410.45
189 | 8421.0896 | 0 | 410.45 | 11901.916 | 0 | 410.45
190 | 8031.4963 | 0 | 410.45 | 11351.2776 | 0 | 410.45
191 | 7405.7976 | 0 | 410.45 | 10466.9552 | 0 | 410.45
192 | 6906.5699 | 15074826.4858 | 410.45 | 9761.3672 | 22612239.7287 | 410.45
193 | 6623.0869 | 15076383.664 | 410.45 | 9360.7176 | 22614575.496 | 410.45
194 | 6502.2282 | 15077941.5276 | 410.45 | 9189.8976 | 22616912.2914 | 410.45
195 | 6541.7748 | 15079500.0771 | 410.45 | 9245.7872 | 22619250.1156 | 410.45
196 | 6749.1664 | 15081059.3128 | 410.45 | 9538.9112 | 22621588.9692 | 410.45
197 | 7169.1702 | 15082619.2353 | 410.45 | 10132.5224 | 22623928.8529 | 410.45
198 | 8189.2914 | 15084179.8449 | 410.45 | 11574.3056 | 22626269.7674 | 410.45
199 | 9110.8721 | 15085741.1422 | 410.45 | 12876.812 | 22628611.7133 | 410.45
200 | 9541.0563 | 15087303.1276 | 410.45 | 13484.8168 | 22630954.6914 | 410.45
201 | 9573.8161 | 15088865.8016 | 410.45 | 13531.1176 | 22633298.7023 | 410.45
202 | 9681.4926 | 15090429.1645 | 410.45 | 13683.3008 | 22635643.7468 | 410.45
203 | 9783.9485 | 15091993.2169 | 410.45 | 13828.1 | 22637989.8254 | 410.45
204 | 9695.3274 | 15093557.9593 | 410.45 | 13702.8528 | 22640336.9389 | 410.45
205 | 9509.7322 | 15095123.392 | 410.45 | 13440.544 | 22642685.088 | 410.45
206 | 9307.1698 | 15096689.5156 | 410.45 | 13154.2528 | 22645034.2733 | 410.45
207 | 9236.038 | 15098256.3304 | 410.45 | 13053.716 | 22647384.4956 | 410.45
208 | 9320.7435 | 15099823.837 | 410.45 | 13173.4304 | 22649735.7555 | 410.45
209 | 9649.1244 | 15101392.0358 | 410.45 | 13637.5512 | 22652088.0538 | 410.45
210 | 9506.8608 | 15102960.9273 | 410.45 | 13436.488 | 22654441.391 | 410.45
211 | 9145.4592 | 0 | 410.45 | 12925.7024 | 0 | 410.45
212 | 8553.6949 | 0 | 410.45 | 12089.3344 | 0 | 410.45
213 | 8097.2769 | 0 | 410.45 | 11444.2536 | 0 | 410.45
214 | 7760.8039 | 15099230.6767 | 410.45 | 10968.7032 | 22648846.015 | 410.45
215 | 7207.5422 | 15100799.7839 | 410.45 | 10186.748 | 22651199.6758 | 410.45
216 | 6675.5548 | 15102369.5846 | 410.45 | 9434.8696 | 22653554.3769 | 410.45
217 | 6318.7212 | 15103940.0793 | 410.45 | 8930.5424 | 22655910.119 | 410.45
218 | 6132.865 | 15105511.2685 | 410.45 | 8667.8592 | 22658266.9028 | 410.45
219 | 6097.1033 | 15107083.1526 | 410.45 | 8617.3152 | 22660624.7289 | 410.45
220 | 6112.1128 | 15108655.7321 | 410.45 | 8638.5312 | 22662983.5981 | 410.45
221 | 6125.295 | 15110229.0074 | 410.45 | 8657.1576 | 22665343.511 | 410.45
222 | 6276.0421 | 15111802.9789 | 410.45 | 8870.2224 | 22667704.4684 | 410.45
223 | 6738.0725 | 0 | 410.45 | 9523.228 | 0 | 410.45
224 | 7260.7932 | 0 | 410.45 | 10262.0128 | 0 | 410.45
225 | 7624.6747 | 0 | 410.45 | 10776.3032 | 0 | 410.45
226 | 7886.1003 | 0 | 410.45 | 11145.784 | 0 | 410.45
227 | 8116.7239 | 0 | 410.45 | 11471.7408 | 0 | 410.45
228 | 8127.6873 | 0 | 410.45 | 11487.2368 | 0 | 410.45
229 | 7901.5013 | 0 | 410.45 | 11167.5512 | 0 | 410.45
230 | 7680.1444 | 0 | 410.45 | 10854.6984 | 0 | 410.45
231 | 7574.0341 | 0 | 410.45 | 10704.7304 | 0 | 410.45
232 | 7765.111 | 0 | 410.45 | 10974.7872 | 0 | 410.45
233 | 8266.688 | 0 | 410.45 | 11683.6928 | 0 | 410.45
234 | 8296.8374 | 0 | 410.45 | 11726.3016 | 0 | 410.45
235 | 8013.746 | 0 | 410.45 | 11326.1928 | 0 | 410.45
236 | 7491.2863 | 0 | 410.45 | 10587.7824 | 0 | 410.45
237 | 7205.454 | 0 | 410.45 | 10183.7944 | 0 | 410.45
238 | 7067.3669 | 15086825.6837 | 410.45 | 9988.6384 | 22630238.5256 | 410.45
239 | 6648.0157 | 15088395.1711 | 410.45 | 9395.9424 | 22632592.7566 | 410.45
240 | 6207.3902 | 15089965.3535 | 410.45 | 8773.1904 | 22634948.0302 | 410.45
241 | 5916.4677 | 15091536.2314 | 410.45 | 8362.016 | 22637304.3471 | 410.45
242 | 5758.5421 | 15093107.8054 | 410.45 | 8138.8112 | 22639661.7081 | 410.45
243 | 5724.3466 | 15094680.0758 | 410.45 | 8090.4824 | 22642020.1137 | 410.45
244 | 5770.8107 | 15096253.0431 | 410.45 | 8156.148 | 22644379.5647 | 410.45
245 | 5742.7495 | 15097826.7079 | 410.45 | 8116.4928 | 22646740.0618 | 410.45
246 | 5637.1613 | 15099401.0705 | 410.45 | 7967.2632 | 22649101.6057 | 410.45
247 | 5870.7868 | 0 | 410.45 | 8297.4528 | 0 | 410.45
248 | 6247.0674 | 0 | 410.45 | 8829.2672 | 0 | 410.45
249 | 6762.3486 | 0 | 410.45 | 9557.5376 | 0 | 410.45
250 | 7201.7995 | 0 | 410.45 | 10178.636 | 0 | 410.45
251 | 7599.8764 | 0 | 410.45 | 10741.2552 | 0 | 410.45
252 | 7576.6444 | 0 | 410.45 | 10708.4224 | 0 | 410.45
253 | 7377.2144 | 0 | 410.45 | 10426.5512 | 0 | 410.45
254 | 7185.3543 | 0 | 410.45 | 10155.392 | 0 | 410.45
255 | 7137.063 | 0 | 410.45 | 10087.1368 | 0 | 410.45
256 | 7271.8871 | 0 | 410.45 | 10277.696 | 0 | 410.45
257 | 7882.4458 | 0 | 410.45 | 11140.6256 | 0 | 410.45
258 | 8053.4231 | 0 | 410.45 | 11382.2696 | 0 | 410.45
259 | 7850.9912 | 0 | 410.45 | 11096.1656 | 0 | 410.45
260 | 7494.5492 | 0 | 410.45 | 10592.3896 | 0 | 410.45
261 | 7275.8026 | 0 | 410.45 | 10283.2288 | 0 | 410.45
262 | 7274.2364 | 15074371.1699 | 410.45 | 10281.0136 | 22611556.7549 | 410.45
263 | 6844.7049 | 15075941.0279 | 410.45 | 9673.9344 | 22613911.5418 | 410.45
264 | 6472.4703 | 15077511.5825 | 410.45 | 9147.84 | 22616267.3737 | 410.45
265 | 6259.0749 | 15079082.8342 | 410.45 | 8846.24 | 22618624.2513 | 410.45
266 | 6165.3637 | 15080654.7834 | 410.45 | 8713.796 | 22620982.1752 | 410.45
267 | 6224.6184 | 15082227.4307 | 410.45 | 8797.5368 | 22623341.1461 | 410.45
268 | 6404.993 | 15083800.7765 | 410.45 | 9052.472 | 22625701.1648 | 410.45
269 | 6960.0819 | 15085374.8212 | 410.45 | 9837.0064 | 22628062.2318 | 410.45
270 | 8173.4988 | 15086949.5654 | 410.45 | 11551.9768 | 22630424.3481 | 410.45
271 | 9165.6893 | 0 | 410.45 | 12954.292 | 0 | 410.45
272 | 9562.5916 | 0 | 410.45 | 13515.2472 | 0 | 410.45
273 | 9605.7927 | 0 | 410.45 | 13576.3056 | 0 | 410.45
274 | 9757.062 | 0 | 410.45 | 13790.1088 | 0 | 410.45
275 | 9862.6503 | 0 | 410.45 | 13939.3384 | 0 | 410.45
276 | 9840.8539 | 0 | 410.45 | 13908.5336 | 0 | 410.45
277 | 9780.294 | 0 | 410.45 | 13822.9416 | 0 | 410.45
278 | 9631.6351 | 0 | 410.45 | 13612.8304 | 0 | 410.45
279 | 9551.7587 | 0 | 410.45 | 13499.9384 | 0 | 410.45
280 | 9573.1635 | 0 | 410.45 | 13530.192 | 0 | 410.45
281 | 9872.3085 | 0 | 410.45 | 13952.9832 | 0 | 410.45
282 | 9805.3533 | 0 | 410.45 | 13858.3536 | 0 | 410.45
283 | 9515.736 | 0 | 410.45 | 13449.0304 | 0 | 410.45
284 | 8959.4724 | 0 | 410.45 | 12662.832 | 0 | 410.45
285 | 8509.0581 | 0 | 410.45 | 12026.2376 | 0 | 410.45
286 | 8073.5228 | 15061866.838 | 410.45 | 11410.6824 | 22592800.257 | 410.45
287 | 7439.3405 | 15063437.057 | 410.45 | 10514.3584 | 22595155.5856 | 410.45
288 | 6956.0359 | 15065007.9743 | 410.45 | 9831.2864 | 22597511.9614 | 410.45
289 | 6674.5107 | 15066579.5901 | 410.45 | 9433.3928 | 22599869.3852 | 410.45
290 | 6534.4659 | 15068151.9051 | 410.45 | 9235.46 | 22602227.8577 | 410.45
291 | 6599.2023 | 15069724.9197 | 410.45 | 9326.9592 | 22604587.3795 | 410.45
292 | 6801.1122 | 15071298.6343 | 410.45 | 9612.3248 | 22606947.9515 | 410.45
293 | 7252.1791 | 15072873.0494 | 410.45 | 10249.8344 | 22609309.5742 | 410.45
294 | 8318.2422 | 15074448.1656 | 410.45 | 11756.5552 | 22611672.2483 | 410.45
295 | 9255.224 | 0 | 410.45 | 13080.8288 | 0 | 410.45
296 | 9533.6168 | 0 | 410.45 | 13474.3024 | 0 | 410.45
297 | 9453.0878 | 0 | 410.45 | 13360.4848 | 0 | 410.45
298 | 9550.062 | 0 | 410.45 | 13497.536 | 0 | 410.45
299 | 9619.497 | 0 | 410.45 | 13595.6808 | 0 | 410.45
300 | 9596.3955 | 0 | 410.45 | 13563.0248 | 0 | 410.45
301 | 9471.3602 | 0 | 410.45 | 13386.308 | 0 | 410.45
302 | 9306.5172 | 0 | 410.45 | 13153.3272 | 0 | 410.45
303 | 9216.5909 | 0 | 410.45 | 13026.2288 | 0 | 410.45
304 | 9276.4983 | 0 | 410.45 | 13110.9056 | 0 | 410.45
305 | 9745.8375 | 0 | 410.45 | 13774.2384 | 0 | 410.45
306 | 9727.1736 | 0 | 410.45 | 13747.864 | 0 | 410.45
307 | 9422.5468 | 0 | 410.45 | 13317.3144 | 0 | 410.45
308 | 8824.7788 | 0 | 410.45 | 12472.46 | 0 | 410.45
309 | 8344.0846 | 0 | 410.45 | 11793.08 | 0 | 410.45
310 | 7930.3456 | 15049312.3886 | 410.45 | 11208.3192 | 22573968.5828 | 410.45
311 | 7284.2862 | 15050882.9589 | 410.45 | 10295.22 | 22576324.4384 | 410.45
312 | 6803.331 | 15052454.229 | 410.45 | 9615.4552 | 22578681.3436 | 410.45
313 | 6509.6676 | 15054026.1994 | 410.45 | 9200.412 | 22581039.2991 | 410.45
314 | 6432.271 | 15055598.8704 | 410.45 | 9091.0248 | 22583398.3056 | 410.45
315 | 6498.1821 | 15057172.2425 | 410.45 | 9184.1776 | 22585758.3638 | 410.45
316 | 6724.1071 | 15058746.3163 | 410.45 | 9503.4888 | 22588119.4744 | 410.45
317 | 7192.7938 | 15060321.0921 | 410.45 | 10165.9064 | 22590481.6382 | 410.45
318 | 8283.3941 | 15061896.5705 | 410.45 | 11707.3008 | 22592844.8558 | 410.45
319 | 9249.4812 | 0 | 410.45 | 13072.7168 | 0 | 410.45
320 | 9540.2732 | 0 | 410.45 | 13483.704 | 0 | 410.45
321 | 9532.5727 | 0 | 410.45 | 13472.8256 | 0 | 410.45
322 | 9667.9189 | 0 | 410.45 | 13664.1128 | 0 | 410.45
323 | 9852.4699 | 0 | 410.45 | 13924.9448 | 0 | 410.45
324 | 9768.939 | 0 | 410.45 | 13806.8944 | 0 | 410.45
325 | 9696.7631 | 0 | 410.45 | 13704.8808 | 0 | 410.45
326 | 9589.2171 | 0 | 410.45 | 13552.8848 | 0 | 410.45
327 | 9453.6099 | 0 | 410.45 | 13361.2232 | 0 | 410.45
328 | 9472.9264 | 0 | 410.45 | 13388.5232 | 0 | 410.45
329 | 9856.9075 | 0 | 410.45 | 13931.216 | 0 | 410.45
330 | 9827.0191 | 0 | 410.45 | 13888.9816 | 0 | 410.45
331 | 9553.1944 | 0 | 410.45 | 13501.9664 | 0 | 410.45
332 | 9000.1937 | 0 | 410.45 | 12720.3856 | 0 | 410.45
333 | 8552.5203 | 0 | 410.45 | 12087.6704 | 0 | 410.45
334 | 8170.2359 | 15036707.5196 | 410.45 | 11547.3696 | 22555061.2794 | 410.45
335 | 7560.0687 | 15038278.4315 | 410.45 | 10684.9912 | 22557417.6473 | 410.45
336 | 7108.6103 | 15039850.0447 | 410.45 | 10046.9304 | 22559775.067 | 410.45
337 | 6861.4111 | 15041422.3596 | 410.45 | 9697.5424 | 22562133.5394 | 410.45
338 | 6743.9457 | 15042995.3768 | 410.45 | 9531.5272 | 22564493.0652 | 410.45
339 | 6793.2812 | 15044569.0967 | 410.45 | 9601.2592 | 22566853.645 | 410.45
340 | 6927.4527 | 15046143.5198 | 410.45 | 9790.8824 | 22569215.2797 | 410.45
341 | 7336.3625 | 15047718.6465 | 410.45 | 10368.8208 | 22571577.9697 | 410.45
342 | 8415.3469 | 15049294.4773 | 410.45 | 11893.7936 | 22573941.716 | 410.45
343 | 9339.0159 | 15050871.0128 | 410.45 | 13199.264 | 22576306.5192 | 410.45
344 | 9651.3432 | 15052448.2533 | 410.45 | 13640.6816 | 22578672.38 | 410.45
345 | 9633.5929 | 15054026.1994 | 410.45 | 13615.5968 | 22581039.2991 | 410.45
346 | 9747.4037 | 15055604.8514 | 410.45 | 13776.4536 | 22583407.2772 | 410.45
347 | 9834.5891 | 15057184.21 | 410.45 | 13899.6728 | 22585776.315 | 410.45
348 | 9759.0197 | 15058764.2755 | 410.45 | 13792.8752 | 22588146.4133 | 410.45
349 | 9675.8804 | 15060345.0485 | 410.45 | 13675.3656 | 22590517.5728 | 410.45
350 | 9538.1849 | 15061926.5294 | 410.45 | 13480.7504 | 22592889.7941 | 410.45
351 | 9445.1263 | 15063508.7187 | 410.45 | 13349.232 | 22595263.078 | 410.45
352 | 9447.3451 | 15065091.6168 | 410.45 | 13352.3624 | 22597637.4252 | 410.45
353 | 9823.6257 | 15066675.2243 | 410.45 | 13884.1768 | 22600012.8364 | 410.45
354 | 9781.2076 | 15068259.5416 | 410.45 | 13824.2312 | 22602389.3124 | 410.45
355 | 9509.3407 | 15069844.5692 | 410.45 | 13439.9928 | 22604766.8538 | 410.45
356 | 8958.8198 | 15071430.3076 | 410.45 | 12661.9064 | 22607145.4614 | 410.45
357 | 8483.9988 | 0 | 410.45 | 11990.8256 | 0 | 410.45
358 | 8086.705 | 0 | 410.45 | 11429.3088 | 0 | 410.45
359 | 7454.4805 | 0 | 410.45 | 10535.7616 | 0 | 410.45
360 | 6972.8726 | 15067636.0991 | 410.45 | 9855.0816 | 22601454.1487 | 410.45
361 | 6651.2786 | 15069222.0535 | 410.45 | 9400.56 | 22603833.0803 | 410.45
362 | 6522.4583 | 15070808.7196 | 410.45 | 9218.4872 | 22606213.0794 | 410.45
363 | 6588.761 | 15072396.0978 | 410.45 | 9312.2016 | 22608594.1467 | 410.45
364 | 6797.5882 | 15073984.1886 | 410.45 | 9607.3432 | 22610976.283 | 410.45
365 | 7297.86 | 15075572.9926 | 410.45 | 10314.3976 | 22613359.4889 | 410.45
366 | 8348.6527 | 15077162.5101 | 410.45 | 11799.5384 | 22615743.7652 | 410.45
367 | 9297.381 | 15078752.7417 | 410.45 | 13140.4104 | 22618129.1126 | 410.45
368 | 9622.1074 | 15080343.6879 | 410.45 | 13599.3624 | 22620515.5318 | 410.45
369 | 9586.9983 | 15081935.3491 | 410.45 | 13549.744 | 22622903.0236 | 410.45
370 | 9636.3337 | 15083527.7258 | 410.45 | 13619.476 | 22625291.5886 | 410.45
371 | 9715.0355 | 15085120.8185 | 410.45 | 13730.704 | 22627681.2277 | 410.45
372 | 9593.6547 | 15086714.6276 | 410.45 | 13559.156 | 22630071.9415 | 410.45
373 | 9407.9289 | 15088309.1538 | 410.45 | 13296.66 | 22632463.7307 | 410.45
374 | 9200.4068 | 15089904.3974 | 410.45 | 13003.3592 | 22634856.596 | 410.45
375 | 9058.5348 | 15091500.3589 | 410.45 | 12802.8472 | 22637250.5383 | 410.45
376 | 9128.4919 | 15093097.0388 | 410.45 | 12901.72 | 22639645.5582 | 410.45
377 | 9573.033 | 15094694.4376 | 410.45 | 13530.0048 | 22642041.6565 | 410.45
378 | 9500.9876 | 15096292.5559 | 410.45 | 13428.1784 | 22644438.8338 | 410.45
379 | 9177.1748 | 0 | 410.45 | 12970.5264 | 0 | 410.45
380 | 8613.4717 | 0 | 410.45 | 12173.8136 | 0 | 410.45
381 | 8172.3242 | 0 | 410.45 | 11550.3232 | 0 | 410.45
382 | 7854.2541 | 15092487.7106 | 410.45 | 11100.7728 | 22638731.5658 | 410.45
383 | 7311.9559 | 15094086.0517 | 410.45 | 10334.324 | 22641129.0775 | 410.45
384 | 6842.8776 | 15095685.1131 | 410.45 | 9671.3552 | 22643527.6697 | 410.45
385 | 6547.7786 | 15097284.8953 | 410.45 | 9254.2736 | 22645927.343 | 410.45
386 | 6401.8606 | 15098885.3988 | 410.45 | 9048.0416 | 22648328.0983 | 410.45
387 | 6353.0472 | 15100486.6241 | 410.45 | 8979.0584 | 22650729.9361 | 410.45
388 | 6387.7647 | 15102088.5716 | 410.45 | 9028.1256 | 22653132.8574 | 410.45
389 | 6372.6248 | 15103691.2418 | 410.45 | 9006.7224 | 22655536.8627 | 410.45
390 | 6464.7698 | 15105294.6353 | 410.45 | 9136.9512 | 22657941.9529 | 410.45
391 | 6927.9747 | 0 | 410.45 | 9791.6208 | 0 | 410.45
392 | 7451.7396 | 0 | 410.45 | 10531.8824 | 0 | 410.45
393 | 7893.2787 | 0 | 410.45 | 11155.9344 | 0 | 410.45
394 | 8163.3185 | 0 | 410.45 | 11537.5936 | 0 | 410.45
395 | 8292.3998 | 0 | 410.45 | 11720.0304 | 0 | 410.45
396 | 8162.7964 | 0 | 410.45 | 11536.8552 | 0 | 410.45
397 | 7909.7239 | 0 | 410.45 | 11179.1784 | 0 | 410.45
398 | 7663.9603 | 0 | 410.45 | 10831.8288 | 0 | 410.45
399 | 7557.9805 | 0 | 410.45 | 10682.0376 | 0 | 410.45
400 | 7666.8317 | 0 | 410.45 | 10835.8848 | 0 | 410.45
401 | 8257.0297 | 0 | 410.45 | 11670.0376 | 0 | 410.45
402 | 8369.0133 | 0 | 410.45 | 11828.3152 | 0 | 410.45
403 | 8092.3172 | 0 | 410.45 | 11437.244 | 0 | 410.45
404 | 7570.3796 | 0 | 410.45 | 10699.5616 | 0 | 410.45
405 | 7267.1885 | 0 | 410.45 | 10271.0504 | 0 | 410.45
406 | 7171.9111 | 15079825.4572 | 410.45 | 10136.3912 | 22619738.1858 | 410.45
407 | 6746.1645 | 15081424.1872 | 410.45 | 9534.668 | 22622136.2808 | 410.45
408 | 6340.387 | 15083023.6392 | 410.45 | 8961.16 | 22624535.4588 | 410.45
409 | 6111.7212 | 15084623.8136 | 410.45 | 8637.98 | 22626935.7204 | 410.45
410 | 5956.1449 | 15086224.7109 | 410.45 | 8418.0928 | 22629337.0664 | 410.45
411 | 5885.1436 | 15087826.3316 | 410.45 | 8317.7432 | 22631739.4974 | 410.45
412 | 5860.0844 | 15089428.6762 | 410.45 | 8282.3312 | 22634143.0144 | 410.45
413 | 5791.4324 | 15091031.7452 | 410.45 | 8185.2992 | 22636547.6179 | 410.45
414 | 5706.7268 | 15092635.5391 | 410.45 | 8065.5744 | 22638953.3087 | 410.45
415 | 5948.5749 | 0 | 410.45 | 8407.3912 | 0 | 410.45
416 | 6326.1607 | 0 | 410.45 | 8941.0568 | 0 | 410.45
417 | 6815.7301 | 0 | 410.45 | 9632.9792 | 0 | 410.45
418 | 7234.1677 | 0 | 410.45 | 10224.3856 | 0 | 410.45
419 | 7660.6974 | 0 | 410.45 | 10827.2112 | 0 | 410.45
420 | 7615.93 | 0 | 410.45 | 10763.948 | 0 | 410.45
421 | 7295.1192 | 0 | 410.45 | 10310.5288 | 0 | 410.45
422 | 7035.1292 | 0 | 410.45 | 9943.076 | 0 | 410.45
423 | 6935.9363 | 0 | 410.45 | 9802.8736 | 0 | 410.45
424 | 7067.1059 | 0 | 410.45 | 9988.264 | 0 | 410.45
425 | 7766.1551 | 0 | 410.45 | 10976.264 | 0 | 410.45
426 | 8003.9572 | 0 | 410.45 | 11312.3608 | 0 | 410.45
427 | 7840.4193 | 0 | 410.45 | 11081.2208 | 0 | 410.45
428 | 7498.2037 | 0 | 410.45 | 10597.5584 | 0 | 410.45
429 | 7296.5548 | 0 | 410.45 | 10312.5568 | 0 | 410.45
430 | 7339.6255 | 15067111.6614 | 410.45 | 10373.428 | 22600667.4921 | 410.45
431 | 6973.1336 | 15068710.7703 | 410.45 | 9855.4456 | 22603066.1554 | 410.45
432 | 6613.9508 | 15070310.6027 | 410.45 | 9347.8008 | 22605465.9041 | 410.45
433 | 6394.4211 | 15071911.1592 | 410.45 | 9037.5272 | 22607866.7388 | 410.45
434 | 6306.8442 | 15073512.4403 | 410.45 | 8913.7568 | 22610268.6604 | 410.45
435 | 6349.5232 | 15075114.4464 | 410.45 | 8974.0768 | 22612671.6696 | 410.45
436 | 6556.2622 | 15076717.1781 | 410.45 | 9266.2648 | 22615075.7671 | 410.45
437 | 7075.3285 | 15078320.6358 | 410.45 | 9999.8912 | 22617480.9536 | 410.45
438 | 8246.5883 | 15079924.82 | 410.45 | 11655.28 | 22619887.23 | 410.45
439 | 9257.5733 | 0 | 410.45 | 13084.1568 | 0 | 410.45
440 | 9589.6086 | 0 | 410.45 | 13553.436 | 0 | 410.45
441 | 9623.1515 | 0 | 410.45 | 13600.8392 | 0 | 410.45
442 | 9757.8451 | 0 | 410.45 | 13791.2112 | 0 | 410.45
443 | 9869.5677 | 0 | 410.45 | 13949.1144 | 0 | 410.45
444 | 9802.2209 | 0 | 410.45 | 13853.9336 | 0 | 410.45
445 | 9735.0046 | 0 | 410.45 | 13758.9296 | 0 | 410.45
446 | 9599.6584 | 0 | 410.45 | 13567.6424 | 0 | 410.45
447 | 9517.6937 | 0 | 410.45 | 13451.7968 | 0 | 410.45
448 | 9494.2007 | 0 | 410.45 | 13418.5896 | 0 | 410.45
449 | 9902.1969 | 0 | 410.45 | 13995.228 | 0 | 410.45
450 | 9886.9264 | 0 | 410.45 | 13973.648 | 0 | 410.45
451 | 9632.6793 | 0 | 410.45 | 13614.3072 | 0 | 410.45
452 | 9065.7133 | 0 | 410.45 | 12812.9872 | 0 | 410.45
453 | 8624.5657 | 0 | 410.45 | 12189.4968 | 0 | 410.45
454 | 8237.3216 | 15054346.0079 | 410.45 | 11642.1864 | 22581519.0118 | 410.45
455 | 7662.9162 | 15055945.4853 | 410.45 | 10830.352 | 22583918.228 | 410.45
456 | 7256.3556 | 15057545.688 | 410.45 | 10255.7416 | 22586318.5321 | 410.45
457 | 6992.3196 | 15059146.6164 | 410.45 | 9882.5688 | 22588719.9247 | 410.45
458 | 6862.8467 | 15060748.2711 | 410.45 | 9699.5808 | 22591122.4066 | 410.45
459 | 6912.5737 | 15062350.6524 | 410.45 | 9769.8536 | 22593525.9786 | 410.45
460 | 7060.8411 | 15063953.7609 | 410.45 | 9979.4136 | 22595930.6413 | 410.45
461 | 7480.8449 | 15065557.5971 | 410.45 | 10573.0248 | 22598336.3957 | 410.45
462 | 8493.5266 | 15067162.1615 | 410.45 | 12004.2936 | 22600743.2423 | 410.45
463 | 9415.7599 | 0 | 410.45 | 13307.7256 | 0 | 410.45
464 | 9750.7972 | 0 | 410.45 | 13781.248 | 0 | 410.45
465 | 9771.0273 | 0 | 410.45 | 13809.8376 | 0 | 410.45
466 | 9904.4157 | 0 | 410.45 | 13998.3688 | 0 | 410.45
467 | 9984.8142 | 0 | 410.45 | 14111.9992 | 0 | 410.45
468 | 9900.1087 | 0 | 410.45 | 13992.2744 | 0 | 410.45
469 | 9836.4163 | 0 | 410.45 | 13902.2624 | 0 | 410.45
470 | 9700.2871 | 0 | 410.45 | 13709.8624 | 0 | 410.45
471 | 9609.9693 | 0 | 410.45 | 13582.2128 | 0 | 410.45
472 | 9536.3577 | 0 | 410.45 | 13478.1712 | 0 | 410.45
473 | 9970.1963 | 0 | 410.45 | 14091.3344 | 0 | 410.45
474 | 9928.8224 | 0 | 410.45 | 14032.8656 | 0 | 410.45
475 | 9657.4775 | 0 | 410.45 | 13649.3552 | 0 | 410.45
476 | 9145.4592 | 0 | 410.45 | 12925.7024 | 0 | 410.45
477 | 8687.4749 | 0 | 410.45 | 12278.4064 | 0 | 410.45
478 | 8291.8778 | 15041528.1786 | 410.45 | 11719.292 | 22562292.268 | 410.45
479 | 7746.186 | 15043128.0144 | 410.45 | 10948.0384 | 22564692.0216 | 410.45
480 | 7352.4161 | 15044728.577 | 410.45 | 10391.5032 | 22567092.8655 | 410.45
481 | 7072.5876 | 15046329.867 | 410.45 | 9996.012 | 22569494.8004 | 410.45
482 | 6951.3373 | 15047931.8848 | 410.45 | 9824.6408 | 22571897.8272 | 410.45
483 | 7001.3253 | 15049534.631 | 410.45 | 9895.2984 | 22574301.9465 | 410.45
484 | 7134.7137 | 15051138.106 | 410.45 | 10083.8192 | 22576707.159 | 410.45
485 | 7543.7541 | 15052742.3104 | 410.45 | 10661.9344 | 22579113.4656 | 410.45
486 | 8548.8658 | 15054347.2446 | 410.45 | 12082.5016 | 22581520.8669 | 410.45
487 | 9470.8381 | 0 | 410.45 | 13385.5696 | 0 | 410.45
488 | 9767.3728 | 0 | 410.45 | 13804.6792 | 0 | 410.45
489 | 9751.4498 | 0 | 410.45 | 13782.1736 | 0 | 410.45
490 | 9857.038 | 0 | 410.45 | 13931.4032 | 0 | 410.45
491 | 9938.2196 | 0 | 410.45 | 14046.1464 | 0 | 410.45
492 | 9838.2436 | 0 | 410.45 | 13904.8416 | 0 | 410.45
493 | 9748.8394 | 0 | 410.45 | 13778.4816 | 0 | 410.45
494 | 9609.3167 | 0 | 410.45 | 13581.2872 | 0 | 410.45
495 | 9523.567 | 0 | 410.45 | 13460.096 | 0 | 410.45
496 | 9521.3482 | 0 | 410.45 | 13456.9552 | 0 | 410.45
497 | 9959.3634 | 0 | 410.45 | 14076.0256 | 0 | 410.45
498 | 9980.1156 | 0 | 410.45 | 14105.3536 | 0 | 410.45
499 | 9718.1679 | 0 | 410.45 | 13735.1344 | 0 | 410.45
500 | 9165.6893 | 0 | 410.45 | 12954.292 | 0 | 410.45
501 | 8719.8431 | 0 | 410.45 | 12324.156 | 0 | 410.45
502 | 8344.3456 | 15028657.8532 | 410.45 | 11793.444 | 22542986.7798 | 410.45
503 | 7795.913 | 15030258.0367 | 410.45 | 11018.3216 | 22545387.0551 | 410.45
504 | 7378.6501 | 15031858.9487 | 410.45 | 10428.5896 | 22547788.4231 | 410.45
505 | 7101.9539 | 15033460.5898 | 410.45 | 10037.5184 | 22550190.8847 | 410.45
506 | 6967.7824 | 15035062.9604 | 410.45 | 9847.8848 | 22552594.4406 | 410.45
507 | 6964.5195 | 15036666.061 | 410.45 | 9843.2776 | 22554999.0914 | 410.45
508 | 7103.6507 | 15038269.892 | 410.45 | 10039.9104 | 22557404.8381 | 410.45
509 | 7500.1614 | 15039874.4541 | 410.45 | 10600.3248 | 22559811.6812 | 410.45
510 | 8492.2214 | 15041479.7477 | 410.45 | 12002.4424 | 22562219.6216 | 410.45
511 | 9456.4813 | 15043085.7734 | 410.45 | 13365.2792 | 22564628.66 | 410.45
512 | 9766.9813 | 15044692.5315 | 410.45 | 13804.128 | 22567038.7972 | 410.45
513 | 9809.1383 | 15046300.0226 | 410.45 | 13863.7096 | 22569450.0339 | 410.45
514 | 9933.9126 | 15047908.2472 | 410.45 | 14040.052 | 22571862.3709 | 410.45
515 | 10031.1478 | 15049517.2059 | 410.45 | 14177.4776 | 22574275.8089 | 410.45
516 | 9929.6055 | 15051126.8991 | 410.45 | 14033.968 | 22576690.3486 | 410.45
517 | 9869.5677 | 15052737.3273 | 410.45 | 13949.1144 | 22579105.9909 | 410.45
518 | 9772.0714 | 15054348.491 | 410.45 | 13811.3144 | 22581522.7365 | 410.45
519 | 9680.9706 | 15055960.3907 | 410.45 | 13682.5624 | 22583940.5861 | 410.45
520 | 9634.1149 | 15057573.027 | 410.45 | 13616.3352 | 22586359.5405 | 410.45
521 | 9976.2001 | 15059186.4003 | 410.45 | 14099.8208 | 22588779.6005 | 410.45
522 | 9963.0179 | 15060800.5112 | 410.45 | 14081.1944 | 22591200.7667 | 410.45
523 | 9679.9264 | 15062415.3601 | 410.45 | 13681.0856 | 22593623.0401 | 410.45
524 | 9140.108 | 15064030.9475 | 410.45 | 12918.1312 | 22596046.4213 | 410.45
525 | 8689.9547 | 0 | 410.45 | 12281.9112 | 0 | 410.45
526 | 8354.1344 | 0 | 410.45 | 11807.2864 | 0 | 410.45
527 | 7769.5486 | 0 | 410.45 | 10981.0584 | 0 | 410.45
528 | 7351.7636 | 15060159.5443 | 410.45 | 10390.588 | 22590239.3165 | 410.45
529 | 7081.3323 | 15061775.3549 | 410.45 | 10008.3672 | 22592663.0324 | 410.45
530 | 6950.2932 | 15063391.905 | 410.45 | 9823.164 | 22595087.8575 | 410.45
531 | 6986.3159 | 15065009.1951 | 410.45 | 9874.0824 | 22597513.7927 | 410.45
532 | 7125.708 | 15066627.2258 | 410.45 | 10071.0896 | 22599940.8386 | 410.45
533 | 7502.6412 | 15068245.9974 | 410.45 | 10603.8296 | 22602368.9961 | 410.45
534 | 8460.7668 | 15069865.5106 | 410.45 | 11957.9928 | 22604798.2659 | 410.45
535 | 9408.19 | 15071485.7658 | 410.45 | 13297.024 | 22607228.6488 | 410.45
536 | 9754.5822 | 15073106.7636 | 410.45 | 13786.5936 | 22609660.1454 | 410.45
537 | 9778.9889 | 15074728.5045 | 410.45 | 13821.0904 | 22612092.7567 | 410.45
538 | 9909.5059 | 15076350.9889 | 410.45 | 14005.5552 | 22614526.4834 | 410.45
539 | 9980.8987 | 15077974.2174 | 410.45 | 14106.4664 | 22616961.3261 | 410.45
540 | 9867.7404 | 15079598.1905 | 410.45 | 13946.5352 | 22619397.2858 | 410.45
541 | 9717.2543 | 15081222.9088 | 410.45 | 13733.8448 | 22621834.3632 | 410.45
542 | 9545.6244 | 15082848.3726 | 410.45 | 13491.2648 | 22624272.559 | 410.45
543 | 9429.2032 | 15084474.5826 | 410.45 | 13326.7264 | 22626711.874 | 410.45
544 | 9423.7215 | 15086101.5393 | 410.45 | 13318.9784 | 22629152.3089 | 410.45
545 | 9795.3035 | 15087729.2431 | 410.45 | 13844.1472 | 22631593.8647 | 410.45
546 | 9741.922 | 15089357.6946 | 410.45 | 13768.7056 | 22634036.5419 | 410.45
547 | 9400.881 | 0 | 410.45 | 13286.6968 | 0 | 410.45
548 | 8839.5272 | 0 | 410.45 | 12493.312 | 0 | 410.45
549 | 8406.3412 | 0 | 410.45 | 11881.064 | 0 | 410.45
550 | 8123.2497 | 15085475.2117 | 410.45 | 11480.9656 | 22628212.8176 | 410.45
551 | 7682.4937 | 15087103.8937 | 410.45 | 10858.016 | 22630655.8405 | 410.45
552 | 7286.1135 | 15088733.3242 | 410.45 | 10297.7992 | 22633099.9864 | 410.45
553 | 6968.5655 | 15090363.504 | 410.45 | 9848.9976 | 22635545.256 | 410.45
554 | 6778.6633 | 15091994.4334 | 410.45 | 9580.5944 | 22637991.6501 | 410.45
555 | 6712.0996 | 15093626.113 | 410.45 | 9486.516 | 22640439.1696 | 410.45
556 | 6673.9886 | 15095258.5434 | 410.45 | 9432.6544 | 22642887.8151 | 410.45
557 | 6634.3114 | 15096891.725 | 410.45 | 9376.5776 | 22645337.5874 | 410.45
558 | 6687.8234 | 15098525.6583 | 410.45 | 9452.2064 | 22647788.4874 | 410.45
559 | 7154.5523 | 0 | 410.45 | 10111.8576 | 0 | 410.45
560 | 7634.594 | 0 | 410.45 | 10790.3224 | 0 | 410.45
561 | 8098.582 | 0 | 410.45 | 11446.0944 | 0 | 410.45
562 | 8415.2164 | 0 | 410.45 | 11893.6064 | 0 | 410.45
563 | 8588.6735 | 0 | 410.45 | 12138.7656 | 0 | 410.45
564 | 8501.7491 | 0 | 410.45 | 12015.9104 | 0 | 410.45
565 | 8202.2126 | 0 | 410.45 | 11592.568 | 0 | 410.45
566 | 7993.1243 | 0 | 410.45 | 11297.052 | 0 | 410.45
567 | 7878.7913 | 0 | 410.45 | 11135.4568 | 0 | 410.45
568 | 7925.647 | 0 | 410.45 | 11201.684 | 0 | 410.45
569 | 8451.3696 | 0 | 410.45 | 11944.712 | 0 | 410.45
570 | 8559.3072 | 0 | 410.45 | 12097.2592 | 0 | 410.45
571 | 8274.78 | 0 | 410.45 | 11695.1224 | 0 | 410.45
572 | 7758.7157 | 0 | 410.45 | 10965.7496 | 0 | 410.45
573 | 7433.9893 | 0 | 410.45 | 10506.7976 | 0 | 410.45
574 | 7362.4659 | 15072544.8348 | 410.45 | 10405.7096 | 22608817.2523 | 410.45
575 | 6980.4426 | 15074173.9146 | 410.45 | 9865.7832 | 22611260.8719 | 410.45
576 | 6578.9722 | 15075803.7448 | 410.45 | 9298.3592 | 22613705.6171 | 410.45
577 | 6295.7502 | 15077434.3258 | 410.45 | 8898.0736 | 22616151.4887 | 410.45
578 | 6137.8246 | 15079065.6583 | 410.45 | 8674.8688 | 22618598.4874 | 410.45
579 | 6051.6834 | 15080697.7427 | 410.45 | 8553.1264 | 22621046.614 | 410.45
580 | 6019.4457 | 15082330.5795 | 410.45 | 8507.564 | 22623495.8693 | 410.45
581 | 5940.7439 | 15083964.1694 | 410.45 | 8396.3256 | 22625946.2541 | 410.45
582 | 5813.8813 | 15085598.5127 | 410.45 | 8217.0296 | 22628397.7691 | 410.45
583 | 6038.8927 | 0 | 410.45 | 8535.0408 | 0 | 410.45
584 | 6414.5207 | 0 | 410.45 | 9065.94 | 0 | 410.45
585 | 6939.9823 | 0 | 410.45 | 9808.5936 | 0 | 410.45
586 | 7357.5063 | 0 | 410.45 | 10398.7 | 0 | 410.45
587 | 7704.8121 | 0 | 410.45 | 10889.5696 | 0 | 410.45
588 | 7668.5284 | 0 | 410.45 | 10838.2872 | 0 | 410.45
589 | 7415.9779 | 0 | 410.45 | 10481.3384 | 0 | 410.45
590 | 7229.7301 | 0 | 410.45 | 10218.1144 | 0 | 410.45
591 | 7148.418 | 0 | 410.45 | 10103.184 | 0 | 410.45
592 | 7248.0025 | 0 | 410.45 | 10243.9376 | 0 | 410.45
593 | 7870.5688 | 0 | 410.45 | 11123.84 | 0 | 410.45
594 | 8129.2535 | 0 | 410.45 | 11489.452 | 0 | 410.45
595 | 7941.309 | 0 | 410.45 | 11223.8152 | 0 | 410.45
596 | 7604.1835 | 0 | 410.45 | 10747.3392 | 0 | 410.45
597 | 7419.8934 | 0 | 410.45 | 10486.8712 | 0 | 410.45
598 | 7443.256 | 15059560.7678 | 410.45 | 10519.8912 | 22589341.1517 | 410.45
599 | 7060.058 | 15061190.2347 | 410.45 | 9978.3008 | 22591785.352 | 410.45
600 | 6685.2131 | 15062820.4537 | 410.45 | 9448.5144 | 22594230.6805 | 410.45
601 | 6445.0617 | 15064451.4253 | 410.45 | 9109.1 | 22596677.1379 | 410.45
602 | 6365.1853 | 15066083.15 | 410.45 | 8996.208 | 22599124.7251 | 410.45
603 | 6405.3845 | 15067715.6285 | 410.45 | 9053.0232 | 22601573.4428 | 410.45
604 | 6623.0869 | 15069348.8612 | 410.45 | 9360.7176 | 22604023.2918 | 410.45
605 | 7148.418 | 15070982.8486 | 410.45 | 10103.184 | 22606474.2728 | 410.45
606 | 8352.3071 | 15072617.5912 | 410.45 | 11804.6968 | 22608926.3868 | 410.45
607 | 9308.3444 | 0 | 410.45 | 13155.9064 | 0 | 410.45
608 | 9651.4737 | 0 | 410.45 | 13640.8688 | 0 | 410.45
609 | 9706.2909 | 0 | 410.45 | 13718.3488 | 0 | 410.45
610 | 9881.9668 | 0 | 410.45 | 13966.6384 | 0 | 410.45
611 | 10048.115 | 0 | 410.45 | 14201.46 | 0 | 410.45
612 | 10007.7852 | 0 | 410.45 | 14144.4576 | 0 | 410.45
613 | 9906.6345 | 0 | 410.45 | 14001.4992 | 0 | 410.45
614 | 9751.4498 | 0 | 410.45 | 13782.1736 | 0 | 410.45
615 | 9645.8615 | 0 | 410.45 | 13632.944 | 0 | 410.45
616 | 9576.0349 | 0 | 410.45 | 13534.248 | 0 | 410.45
617 | 9924.6459 | 0 | 410.45 | 14026.9584 | 0 | 410.45
618 | 9916.5538 | 0 | 410.45 | 14015.5184 | 0 | 410.45
619 | 9657.347 | 0 | 410.45 | 13649.168 | 0 | 410.45
620 | 9091.1641 | 0 | 410.45 | 12848.9608 | 0 | 410.45
621 | 8658.7611 | 0 | 410.45 | 12237.8256 | 0 | 410.45
622 | 8302.0581 | 15046522.6756 | 410.45 | 11733.6752 | 22569784.0133 | 410.45
623 | 7745.4029 | 15048152.5186 | 410.45 | 10946.936 | 22572228.7779 | 410.45
624 | 7321.3531 | 15049783.1156 | 410.45 | 10347.6048 | 22574674.6733 | 410.45
625 | 7053.5321 | 15051414.4669 | 410.45 | 9969.076 | 22577121.7003 | 410.45
626 | 6919.8827 | 15053046.5731 | 410.45 | 9780.1912 | 22579569.8596 | 410.45
627 | 6940.6349 | 15054679.4347 | 410.45 | 9809.5192 | 22582019.1521 | 410.45
628 | 7089.9464 | 15056313.0523 | 410.45 | 10020.5456 | 22584469.5785 | 410.45
629 | 7512.2995 | 15057947.4264 | 410.45 | 10617.4744 | 22586921.1396 | 410.45
630 | 8532.5512 | 15059582.5575 | 410.45 | 12059.4448 | 22589373.8362 | 410.45
631 | 9445.6483 | 0 | 410.45 | 13349.9704 | 0 | 410.45
632 | 9683.3199 | 0 | 410.45 | 13685.88 | 0 | 410.45
633 | 9671.1818 | 0 | 410.45 | 13668.72 | 0 | 410.45
634 | 9787.3419 | 0 | 410.45 | 13832.9048 | 0 | 410.45
635 | 9894.7575 | 0 | 410.45 | 13984.7136 | 0 | 410.45
636 | 9833.806 | 0 | 410.45 | 13898.5704 | 0 | 410.45
637 | 9777.8142 | 0 | 410.45 | 13819.4368 | 0 | 410.45
638 | 9636.2032 | 0 | 410.45 | 13619.2888 | 0 | 410.45
639 | 9509.8627 | 0 | 410.45 | 13440.7208 | 0 | 410.45
640 | 9397.4876 | 0 | 410.45 | 13281.9024 | 0 | 410.45
641 | 9754.9737 | 0 | 410.45 | 13787.1552 | 0 | 410.45
642 | 9854.1667 | 0 | 410.45 | 13927.3472 | 0 | 410.45
643 | 9629.0248 | 0 | 410.45 | 13609.1384 | 0 | 410.45
644 | 9048.3545 | 0 | 410.45 | 12788.4536 | 0 | 410.45
645 | 8596.5045 | 0 | 410.45 | 12149.8312 | 0 | 410.45
646 | 8211.2182 | 15033430.2202 | 410.45 | 11605.2872 | 22550145.3302 | 410.45
647 | 7624.9357 | 15035060.4284 | 410.45 | 10776.6672 | 22552590.6426 | 410.45
648 | 7209.2389 | 15036691.3923 | 410.45 | 10189.1504 | 22555037.0884 | 410.45
649 | 6907.092 | 15038323.1122 | 410.45 | 9762.1056 | 22557484.6684 | 410.45
650 | 6767.1778 | 15039955.5889 | 410.45 | 9564.36 | 22559933.3833 | 410.45
651 | 6796.283 | 15041588.8227 | 410.45 | 9605.5024 | 22562383.234 | 410.45
652 | 6984.4886 | 15043222.8142 | 410.45 | 9871.5032 | 22564834.2213 | 410.45
653 | 7415.0643 | 15044857.5639 | 410.45 | 10480.0488 | 22567286.3459 | 410.45
654 | 8436.7517 | 15046493.0724 | 410.45 | 11924.0472 | 22569739.6086 | 410.45
655 | 9366.033 | 0 | 410.45 | 13237.4424 | 0 | 410.45
656 | 9645.3394 | 0 | 410.45 | 13632.2056 | 0 | 410.45
657 | 9687.7574 | 0 | 410.45 | 13692.1512 | 0 | 410.45
658 | 9828.5853 | 0 | 410.45 | 13891.1864 | 0 | 410.45
659 | 9964.323 | 0 | 410.45 | 14083.0352 | 0 | 410.45
660 | 9921.2524 | 0 | 410.45 | 14022.164 | 0 | 410.45
661 | 9859.5179 | 0 | 410.45 | 13934.908 | 0 | 410.45
662 | 9707.8571 | 0 | 410.45 | 13720.564 | 0 | 410.45
663 | 9644.9479 | 0 | 410.45 | 13631.644 | 0 | 410.45
664 | 9602.1383 | 0 | 410.45 | 13571.1472 | 0 | 410.45
665 | 9968.3691 | 0 | 410.45 | 14088.7552 | 0 | 410.45
666 | 9989.1213 | 0 | 410.45 | 14118.0832 | 0 | 410.45
667 | 9688.9321 | 0 | 410.45 | 13693.8152 | 0 | 410.45
668 | 9115.8318 | 0 | 410.45 | 12883.8216 | 0 | 410.45
669 | 8703.5285 | 0 | 410.45 | 12301.0992 | 0 | 410.45
670 | 8313.5436 | 15020283.0609 | 410.45 | 11749.9096 | 22530424.5914 | 410.45
671 | 7736.5278 | 15021913.6232 | 410.45 | 10934.3936 | 22532870.4348 | 410.45
672 | 7288.5933 | 15023544.9428 | 410.45 | 10301.304 | 22535317.4142 | 410.45
673 | 7041.7856 | 15025177.0202 | 410.45 | 9952.4776 | 22537765.5304 | 410.45
674 | 6950.9457 | 15026809.8561 | 410.45 | 9824.0896 | 22540214.7842 | 410.45
675 | 6993.3638 | 15028443.4509 | 410.45 | 9884.0456 | 22542665.1764 | 410.45
676 | 7128.4489 | 15030077.8052 | 410.45 | 10074.9688 | 22545116.7078 | 410.45
677 | 7512.2995 | 15031712.9194 | 410.45 | 10617.4744 | 22547569.3791 | 410.45
678 | 8520.8046 | 15033348.7942 | 410.45 | 12042.8464 | 22550023.1913 | 410.45
679 | 9436.3816 | 15034985.43 | 410.45 | 13336.8664 | 22552478.145 | 410.45
680 | 9686.0607 | 15036622.8274 | 410.45 | 13689.7592 | 22554934.2411 | 410.45
681 | 9765.154 | 15038260.9869 | 410.45 | 13801.5384 | 22557391.4804 | 410.45
682 | 9930.3886 | 15039899.9091 | 410.45 | 14035.0704 | 22559849.8636 | 410.45
683 | 9992.6452 | 15041539.5944 | 410.45 | 14123.0648 | 22562309.3916 | 410.45
684 | 9852.8615 | 15043180.0434 | 410.45 | 13925.5064 | 22564770.0652 | 410.45
685 | 9749.8836 | 15044821.2567 | 410.45 | 13779.9584 | 22567231.8851 | 410.45
686 | 9611.1439 | 15046463.2348 | 410.45 | 13583.8664 | 22569694.8522 | 410.45
687 | 9465.748 | 15048105.9782 | 410.45 | 13378.3728 | 22572158.9672 | 410.45
688 | 9331.1849 | 15049749.4874 | 410.45 | 13188.188 | 22574624.2311 | 410.45
689 | 9730.8281 | 15051393.763 | 410.45 | 13753.0224 | 22577090.6445 | 410.45
690 | 9824.8003 | 15053038.8055 | 410.45 | 13885.8408 | 22579558.2083 | 410.45
691 | 9565.0714 | 15054684.6155 | 410.45 | 13518.752 | 22582026.9232 | 410.45
692 | 8985.0537 | 15056331.1935 | 410.45 | 12698.9928 | 22584496.7902 | 410.45
693 | 8547.1691 | 0 | 410.45 | 12080.1096 | 0 | 410.45
694 | 8184.9843 | 0 | 410.45 | 11568.2112 | 0 | 410.45
695 | 7608.2295 | 0 | 410.45 | 10753.0592 | 0 | 410.45
696 | 7180.1337 | 15052379.3908 | 410.45 | 10148.008 | 22578569.0862 | 410.45
697 | 6906.7005 | 15054026.1994 | 410.45 | 9761.5544 | 22581039.2991 | 410.45
698 | 6823.5611 | 15055673.777 | 410.45 | 9644.0552 | 22583510.6654 | 410.45
699 | 6862.9773 | 15057322.1241 | 410.45 | 9699.7576 | 22585983.1861 | 410.45
700 | 7027.6898 | 15058971.2413 | 410.45 | 9932.5616 | 22588456.8619 | 410.45
701 | 7411.9319 | 15060621.1291 | 410.45 | 10475.6288 | 22590931.6936 | 410.45
702 | 8381.0209 | 15062271.788 | 410.45 | 11845.2776 | 22593407.6821 | 410.45
703 | 9274.671 | 15063923.2187 | 410.45 | 13108.316 | 22595884.828 | 410.45
704 | 9579.5588 | 15065575.4216 | 410.45 | 13539.2296 | 22598363.1324 | 410.45
705 | 9608.1421 | 15067228.3973 | 410.45 | 13579.6232 | 22600842.5959 | 410.45
706 | 9701.7228 | 15068882.1463 | 410.45 | 13711.8904 | 22603323.2194 | 410.45
707 | 9806.2669 | 15070536.6691 | 410.45 | 13859.6432 | 22605805.0037 | 410.45
708 | 9697.1547 | 15072191.9664 | 410.45 | 13705.432 | 22608287.9496 | 410.45
709 | 9491.8514 | 15073848.0386 | 410.45 | 13415.272 | 22610772.058 | 410.45
710 | 9295.8148 | 15075504.8864 | 410.45 | 13138.2056 | 22613257.3295 | 410.45
711 | 9155.6395 | 15077162.5101 | 410.45 | 12940.0856 | 22615743.7652 | 410.45
712 | 9078.5039 | 15078820.9105 | 410.45 | 12831.0624 | 22618231.3657 | 410.45
713 | 9489.3716 | 15080480.088 | 410.45 | 13411.7672 | 22620720.1319 | 410.45
714 | 9593.7852 | 15082140.0431 | 410.45 | 13559.3328 | 22623210.0647 | 410.45
715 | 9318.3942 | 0 | 410.45 | 13170.1128 | 0 | 410.45
716 | 8771.2668 | 0 | 410.45 | 12396.8312 | 0 | 410.45
717 | 8329.3361 | 0 | 410.45 | 11772.228 | 0 | 410.45
718 | 8072.2176 | 15078176.6897 | 410.45 | 11408.8312 | 22617265.0346 | 410.45
719 | 7601.5732 | 15079836.8832 | 410.45 | 10743.6472 | 22619755.3248 | 410.45
720 | 7113.3089 | 15081497.8554 | 410.45 | 10053.5656 | 22622246.7831 | 410.45
721 | 6791.1929 | 15083159.6069 | 410.45 | 9598.3056 | 22624739.4103 | 410.45
722 | 6622.1733 | 15084822.1381 | 410.45 | 9359.4176 | 22627233.2072 | 410.45
723 | 6540.4697 | 15086485.4497 | 410.45 | 9243.9464 | 22629728.1746 | 410.45
724 | 6533.1607 | 15088149.5422 | 410.45 | 9233.6192 | 22632224.3133 | 410.45
725 | 6470.7736 | 15089814.4162 | 410.45 | 9145.4376 | 22634721.6242 | 410.45
726 | 6503.0113 | 15091480.0721 | 410.45 | 9191 | 22637220.1081 | 410.45
727 | 6931.1071 | 0 | 410.45 | 9796.0512 | 0 | 410.45
728 | 7431.3789 | 0 | 410.45 | 10503.1056 | 0 | 410.45
729 | 7876.0505 | 0 | 410.45 | 11131.588 | 0 | 410.45
730 | 8121.4225 | 0 | 410.45 | 11478.376 | 0 | 410.45
731 | 8240.7151 | 0 | 410.45 | 11646.9808 | 0 | 410.45
732 | 8107.8487 | 0 | 410.45 | 11459.1984 | 0 | 410.45
733 | 7827.3676 | 0 | 410.45 | 11062.7816 | 0 | 410.45
734 | 7650.3865 | 0 | 410.45 | 10812.6408 | 0 | 410.45
735 | 7566.0725 | 0 | 410.45 | 10693.4776 | 0 | 410.45
736 | 7590.3487 | 0 | 410.45 | 10727.7872 | 0 | 410.45
737 | 8119.8563 | 0 | 410.45 | 11476.1608 | 0 | 410.45
738 | 8370.0575 | 0 | 410.45 | 11829.7816 | 0 | 410.45
739 | 8074.1753 | 0 | 410.45 | 11411.5976 | 0 | 410.45
740 | 7580.2989 | 0 | 410.45 | 10713.5808 | 0 | 410.45
741 | 7286.1135 | 0 | 410.45 | 10297.7992 | 0 | 410.45
742 | 7200.3638 | 15064966.6254 | 410.45 | 10176.608 | 22597449.9381 | 410.45
743 | 6806.9854 | 15066627.2258 | 410.45 | 9620.624 | 22599940.8386 | 410.45
744 | 6469.8599 | 15068288.6067 | 410.45 | 9144.148 | 22602432.91 | 410.45
745 | 6183.7666 | 15069950.7687 | 410.45 | 8739.8064 | 22604926.153 | 410.45
746 | 6017.3574 | 15071613.7123 | 410.45 | 8504.6104 | 22607420.5685 | 410.45
747 | 5954.8397 | 15073277.4382 | 410.45 | 8416.252 | 22609916.1573 | 410.45
748 | 5923.5156 | 15074941.9468 | 410.45 | 8371.9792 | 22612412.9202 | 410.45
749 | 5850.0345 | 15076607.2387 | 410.45 | 8268.1248 | 22614910.858 | 410.45
750 | 5732.8302 | 15078273.3144 | 410.45 | 8102.4736 | 22617409.9716 | 410.45
751 | 5972.329 | 0 | 410.45 | 8440.9624 | 0 | 410.45
752 | 6384.1103 | 0 | 410.45 | 9022.9568 | 0 | 410.45
753 | 6877.3341 | 0 | 410.45 | 9720.048 | 0 | 410.45
754 | 7220.0719 | 0 | 410.45 | 10204.4592 | 0 | 410.45
755 | 7547.5391 | 0 | 410.45 | 10667.28 | 0 | 410.45
756 | 7506.2957 | 0 | 410.45 | 10608.988 | 0 | 410.45
757 | 7255.0504 | 0 | 410.45 | 10253.9008 | 0 | 410.45
758 | 7078.4609 | 0 | 410.45 | 10004.3112 | 0 | 410.45
759 | 7008.6343 | 0 | 410.45 | 9905.6256 | 0 | 410.45
760 | 7061.3631 | 0 | 410.45 | 9980.152 | 0 | 410.45
761 | 7654.5631 | 0 | 410.45 | 10818.548 | 0 | 410.45
762 | 8043.6344 | 0 | 410.45 | 11368.4376 | 0 | 410.45
763 | 7890.5379 | 0 | 410.45 | 11152.0552 | 0 | 410.45
764 | 7551.9767 | 0 | 410.45 | 10673.5512 | 0 | 410.45
765 | 7387.5252 | 0 | 410.45 | 10441.132 | 0 | 410.45
766 | 7412.454 | 15051700.5862 | 410.45 | 10476.3568 | 22577550.8793 | 410.45
767 | 7066.8449 | 15053361.582 | 410.45 | 9987.9 | 22580042.373 | 410.45
768 | 6747.4697 | 15055023.3602 | 410.45 | 9536.5088 | 22582535.0403 | 410.45
769 | 6521.5447 | 15056685.9213 | 410.45 | 9217.1976 | 22585028.882 | 410.45
770 | 6432.01 | 15058349.2659 | 410.45 | 9090.6504 | 22587523.8989 | 410.45
771 | 6468.1632 | 15060013.3946 | 410.45 | 9141.756 | 22590020.0918 | 410.45
772 | 6696.4375 | 15061678.3078 | 410.45 | 9464.3848 | 22592517.4617 | 410.45
773 | 7202.191 | 15063344.0062 | 410.45 | 10179.1872 | 22595016.0093 | 410.45
774 | 8295.0102 | 15065010.4903 | 410.45 | 11723.7224 | 22597515.7355 | 410.45
775 | 9247.393 | 0 | 410.45 | 13069.7632 | 0 | 410.45
776 | 9538.968 | 0 | 410.45 | 13481.8632 | 0 | 410.45
777 | 9637.8999 | 0 | 410.45 | 13621.6912 | 0 | 410.45
778 | 9777.4226 | 0 | 410.45 | 13818.8752 | 0 | 410.45
779 | 9940.4384 | 0 | 410.45 | 14049.2768 | 0 | 410.45
780 | 9858.2127 | 0 | 410.45 | 13933.0672 | 0 | 410.45
781 | 9771.6799 | 0 | 410.45 | 13810.7632 | 0 | 410.45
782 | 9647.4277 | 0 | 410.45 | 13635.1488 | 0 | 410.45
783 | 9519.3905 | 0 | 410.45 | 13454.1888 | 0 | 410.45
784 | 9411.1918 | 0 | 410.45 | 13301.2672 | 0 | 410.45
785 | 9773.7682 | 0 | 410.45 | 13813.7168 | 0 | 410.45
786 | 9954.6648 | 0 | 410.45 | 14069.38 | 0 | 410.45
787 | 9728.3482 | 0 | 410.45 | 13749.5176 | 0 | 410.45
788 | 9183.7007 | 0 | 410.45 | 12979.7408 | 0 | 410.45
789 | 8763.8274 | 0 | 410.45 | 12386.3168 | 0 | 410.45
790 | 8424.222 | 15038378.2157 | 410.45 | 11906.336 | 22557567.3235 | 410.45
791 | 7848.7724 | 15040039.5953 | 410.45 | 11093.0352 | 22560059.3929 | 410.45
792 | 7467.1406 | 15041701.7591 | 410.45 | 10553.6496 | 22562552.6387 | 410.45
793 | 7203.4962 | 15043364.7077 | 410.45 | 10181.028 | 22565047.0616 | 410.45
794 | 7100.9098 | 15045028.4417 | 410.45 | 10036.0416 | 22567542.6625 | 410.45
795 | 7128.971 | 15046692.9615 | 410.45 | 10075.6968 | 22570039.4423 | 410.45
796 | 7269.9294 | 15048358.2678 | 410.45 | 10274.9296 | 22572537.4017 | 410.45
797 | 7633.4193 | 15050024.3611 | 410.45 | 10788.6584 | 22575036.5417 | 410.45
798 | 8582.9307 | 15051691.242 | 410.45 | 12130.6536 | 22577536.863 | 410.45
799 | 9419.1534 | 0 | 410.45 | 13312.52 | 0 | 410.45
800 | 9704.7247 | 0 | 410.45 | 13716.1336 | 0 | 410.45
801 | 9744.5324 | 0 | 410.45 | 13772.3976 | 0 | 410.45
802 | 9849.7291 | 0 | 410.45 | 13921.076 | 0 | 410.45
803 | 9937.306 | 0 | 410.45 | 14044.8464 | 0 | 410.45
804 | 9860.823 | 0 | 410.45 | 13936.7488 | 0 | 410.45
805 | 9747.4037 | 0 | 410.45 | 13776.4536 | 0 | 410.45
806 | 9601.2247 | 0 | 410.45 | 13569.8472 | 0 | 410.45
807 | 9482.1931 | 0 | 410.45 | 13401.6168 | 0 | 410.45
808 | 9349.5878 | 0 | 410.45 | 13214.1984 | 0 | 410.45
809 | 9757.1925 | 0 | 410.45 | 13790.2856 | 0 | 410.45
810 | 10004.5223 | 0 | 410.45 | 14139.8504 | 0 | 410.45
811 | 9781.7297 | 0 | 410.45 | 13824.9696 | 0 | 410.45
812 | 9268.0147 | 0 | 410.45 | 13098.9144 | 0 | 410.45
813 | 8812.9018 | 0 | 410.45 | 12455.6744 | 0 | 410.45
814 | 8473.949 | 15024999.1542 | 410.45 | 11976.6192 | 22537498.7313 | 410.45
815 | 7956.71 | 15026660.9058 | 410.45 | 11245.5824 | 22539991.3587 | 410.45
816 | 7580.1684 | 15028323.4435 | 410.45 | 10713.404 | 22542485.1653 | 410.45
817 | 7322.5277 | 15029986.7679 | 410.45 | 10349.2688 | 22544980.1518 | 410.45
818 | 7201.7995 | 15031650.8794 | 410.45 | 10178.636 | 22547476.3191 | 410.45
819 | 7207.4117 | 15033315.7787 | 410.45 | 10186.5608 | 22549973.6681 | 410.45
820 | 7335.1879 | 15034981.4663 | 410.45 | 10367.1568 | 22552472.1994 | 410.45
821 | 7732.8733 | 15036647.9427 | 410.45 | 10929.2248 | 22554971.9141 | 410.45
822 | 8699.7435 | 15038315.2086 | 410.45 | 12295.7432 | 22557472.8129 | 410.45
823 | 9553.1944 | 0 | 410.45 | 13501.9664 | 0 | 410.45
824 | 9783.1654 | 0 | 410.45 | 13826.9976 | 0 | 410.45
825 | 9819.8407 | 0 | 410.45 | 13878.8312 | 0 | 410.45
826 | 9916.1623 | 0 | 410.45 | 14014.9672 | 0 | 410.45
827 | 10006.48 | 0 | 410.45 | 14142.6168 | 0 | 410.45
828 | 9894.6269 | 0 | 410.45 | 13984.5264 | 0 | 410.45
829 | 9798.4359 | 0 | 410.45 | 13848.5776 | 0 | 410.45
830 | 9667.0052 | 0 | 410.45 | 13662.8232 | 0 | 410.45
831 | 9546.277 | 0 | 410.45 | 13492.1904 | 0 | 410.45
832 | 9428.4201 | 0 | 410.45 | 13325.624 | 0 | 410.45
833 | 9811.096 | 0 | 410.45 | 13866.476 | 0 | 410.45
834 | 10075.5236 | 0 | 410.45 | 14240.2 | 0 | 410.45
835 | 9849.8596 | 0 | 410.45 | 13921.2632 | 0 | 410.45
836 | 9299.2082 | 0 | 410.45 | 13143 | 0 | 410.45
837 | 8861.1931 | 0 | 410.45 | 12523.9296 | 0 | 410.45
838 | 8539.5991 | 15011563.0391 | 410.45 | 12069.408 | 22517344.5587 | 410.45
839 | 8009.4389 | 15013225.1509 | 410.45 | 11320.1088 | 22519837.7263 | 410.45
840 | 7590.8708 | 15014888.0505 | 410.45 | 10728.5256 | 22522332.0758 | 410.45
841 | 7331.7944 | 15016551.7387 | 410.45 | 10362.3624 | 22524827.6081 | 410.45
842 | 7193.4464 | 15018216.2159 | 410.45 | 10166.832 | 22527324.3238 | 410.45
843 | 7192.6633 | 15019881.4827 | 410.45 | 10165.7192 | 22529822.224 | 410.45
844 | 7307.1267 | 15021547.5396 | 410.45 | 10327.5016 | 22532321.3095 | 410.45
845 | 7697.3727 | 15023214.3873 | 410.45 | 10879.0552 | 22534821.581 | 410.45
846 | 8659.4137 | 15024882.0263 | 410.45 | 12238.7512 | 22537323.0394 | 410.45
847 | 9535.0525 | 15026550.4571 | 410.45 | 13476.3304 | 22539825.6857 | 410.45
848 | 9795.5645 | 15028219.6803 | 410.45 | 13844.5216 | 22542329.5205 | 410.45
849 | 9822.0595 | 15029889.6966 | 410.45 | 13881.972 | 22544834.5448 | 410.45
850 | 9872.3085 | 15031560.5063 | 410.45 | 13952.9832 | 22547340.7595 | 410.45
851 | 9894.6269 | 15033232.1102 | 410.45 | 13984.5264 | 22549848.1653 | 410.45
852 | 9813.4453 | 15034904.5087 | 410.45 | 13869.7936 | 22552356.7631 | 410.45
853 | 9757.5841 | 15036577.7025 | 410.45 | 13790.8368 | 22554866.5538 | 410.45
854 | 9612.8407 | 15038251.6921 | 410.45 | 13586.2688 | 22557377.5382 | 410.45
855 | 9545.6244 | 15039926.4781 | 410.45 | 13491.2648 | 22559889.7172 | 410.45
856 | 9435.7291 | 15041602.061 | 410.45 | 13335.9512 | 22562403.0916 | 410.45
857 | 9789.5607 | 15043278.4415 | 410.45 | 13836.0352 | 22564917.6622 | 410.45
858 | 10037.9346 | 15044955.62 | 410.45 | 14187.0768 | 22567433.43 | 410.45
859 | 9824.4088 | 15046633.5972 | 410.45 | 13885.2896 | 22569950.3958 | 410.45
860 | 9286.4176 | 15048312.3736 | 410.45 | 13124.9248 | 22572468.5605 | 410.45
861 | 8848.6634 | 0 | 410.45 | 12506.2184 | 0 | 410.45
862 | 8525.1117 | 0 | 410.45 | 12048.9304 | 0 | 410.45
863 | 8019.3582 | 0 | 410.45 | 11334.128 | 0 | 410.45
864 | 7613.4502 | 15044276.763 | 410.45 | 10760.4432 | 22566415.1446 | 410.45
865 | 7346.0208 | 15045955.7779 | 410.45 | 10382.4656 | 22568933.6668 | 410.45
866 | 7214.1986 | 15047635.593 | 410.45 | 10196.16 | 22571453.3896 | 410.45
867 | 7216.6784 | 15049316.2091 | 410.45 | 10199.6648 | 22573974.3136 | 410.45
868 | 7333.0996 | 15050997.6265 | 410.45 | 10364.2032 | 22576496.4398 | 410.45
869 | 7688.4975 | 15052679.846 | 410.45 | 10866.5024 | 22579019.7689 | 410.45
870 | 8633.8324 | 15054362.868 | 410.45 | 12202.5904 | 22581544.302 | 410.45
871 | 9500.0739 | 15056046.6932 | 410.45 | 13426.8888 | 22584070.0398 | 410.45
872 | 9770.2442 | 15057731.3222 | 410.45 | 13808.7352 | 22586596.9833 | 410.45
873 | 9819.5797 | 15059416.7554 | 410.45 | 13878.4672 | 22589125.1331 | 410.45
874 | 9855.4718 | 15061102.9936 | 410.45 | 13929.188 | 22591654.4903 | 410.45
875 | 9884.8382 | 15062790.0372 | 410.45 | 13970.6944 | 22594185.0558 | 410.45
876 | 9718.5595 | 15064477.8868 | 410.45 | 13735.6856 | 22596716.8302 | 410.45
877 | 9485.0645 | 15066166.5431 | 410.45 | 13405.6728 | 22599249.8146 | 410.45
878 | 9290.072 | 15067856.0065 | 410.45 | 13130.0832 | 22601784.0098 | 410.45
879 | 9156.2921 | 15069546.2778 | 410.45 | 12941.0112 | 22604319.4167 | 410.45
880 | 9081.1143 | 15071237.3574 | 410.45 | 12834.7544 | 22606856.0361 | 410.45
881 | 9463.1376 | 15072929.2459 | 410.45 | 13374.6912 | 22609393.8689 | 410.45
882 | 9765.4151 | 15074621.9439 | 410.45 | 13801.9128 | 22611932.9159 | 410.45
883 | 9481.9321 | 0 | 410.45 | 13401.2528 | 0 | 410.45
884 | 8955.5569 | 0 | 410.45 | 12657.2992 | 0 | 410.45
885 | 8513.6262 | 0 | 410.45 | 12032.696 | 0 | 410.45
886 | 8290.181 | 15070574.2809 | 410.45 | 11716.8896 | 22605861.4214 | 410.45
887 | 7864.826 | 15072267.2256 | 410.45 | 11115.7176 | 22608400.8384 | 410.45
888 | 7481.367 | 15073960.9809 | 410.45 | 10573.7632 | 22610941.4713 | 410.45
889 | 7216.6784 | 15075655.5474 | 410.45 | 10199.6648 | 22613483.321 | 410.45
890 | 7018.2925 | 15077350.9256 | 410.45 | 9919.2704 | 22616026.3884 | 410.45
891 | 6915.0536 | 15079047.1162 | 410.45 | 9773.3584 | 22618570.6743 | 410.45
892 | 6873.6797 | 15080744.1197 | 410.45 | 9714.8896 | 22621116.1796 | 410.45
893 | 6801.8953 | 15082441.9367 | 410.45 | 9613.4272 | 22623662.9051 | 410.45
894 | 6827.4766 | 15084140.5679 | 410.45 | 9649.588 | 22626210.8518 | 410.45
895 | 7204.8014 | 0 | 410.45 | 10182.8792 | 0 | 410.45
896 | 7666.8317 | 0 | 410.45 | 10835.8848 | 0 | 410.45
897 | 8078.874 | 0 | 410.45 | 11418.2432 | 0 | 410.45
898 | 8294.8796 | 0 | 410.45 | 11723.5352 | 0 | 410.45
899 | 8386.1111 | 0 | 410.45 | 11852.4744 | 0 | 410.45
900 | 8275.4326 | 0 | 410.45 | 11696.048 | 0 | 410.45
901 | 8026.7977 | 0 | 410.45 | 11344.6424 | 0 | 410.45
902 | 7831.4137 | 0 | 410.45 | 11068.5016 | 0 | 410.45
903 | 7777.7712 | 0 | 410.45 | 10992.6856 | 0 | 410.45
904 | 7803.6135 | 0 | 410.45 | 11029.2104 | 0 | 410.45
905 | 8226.7498 | 0 | 410.45 | 11627.2416 | 0 | 410.45
906 | 8623.2605 | 0 | 410.45 | 12187.6456 | 0 | 410.45
907 | 8353.2208 | 0 | 410.45 | 11805.9864 | 0 | 410.45
908 | 7865.8702 | 0 | 410.45 | 11117.1944 | 0 | 410.45
909 | 7539.3165 | 0 | 410.45 | 10655.6632 | 0 | 410.45
910 | 7469.6204 | 15057072.2029 | 410.45 | 10557.1544 | 22585608.3043 | 410.45
911 | 7069.7162 | 15058765.5636 | 410.45 | 9991.956 | 22588148.3454 | 410.45
912 | 6711.5775 | 15060459.7368 | 410.45 | 9485.7776 | 22590689.6053 | 410.45
913 | 6432.7931 | 15062154.7232 | 410.45 | 9091.7632 | 22593232.0849 | 410.45
914 | 6270.1689 | 15063850.5234 | 410.45 | 8861.9128 | 22595775.785 | 410.45
915 | 6188.0737 | 15065547.1378 | 410.45 | 8745.8904 | 22598320.7067 | 410.45
916 | 6147.3524 | 15067244.5671 | 410.45 | 8688.3368 | 22600866.8507 | 410.45
917 | 6059.2534 | 15068942.8119 | 410.45 | 8563.8176 | 22603414.2179 | 410.45
918 | 5935.2622 | 15070641.8728 | 410.45 | 8388.5776 | 22605962.8092 | 410.45
919 | 6121.771 | 0 | 410.45 | 8652.176 | 0 | 410.45
920 | 6567.7477 | 0 | 410.45 | 9282.4992 | 0 | 410.45
921 | 7073.1097 | 0 | 410.45 | 9996.7504 | 0 | 410.45
922 | 7385.0454 | 0 | 410.45 | 10437.6272 | 0 | 410.45
923 | 7682.1022 | 0 | 410.45 | 10857.4648 | 0 | 410.45
924 | 7597.0051 | 0 | 410.45 | 10737.1992 | 0 | 410.45
925 | 7264.1866 | 0 | 410.45 | 10266.8072 | 0 | 410.45
926 | 7056.7951 | 0 | 410.45 | 9973.6936 | 0 | 410.45
927 | 6947.8133 | 0 | 410.45 | 9819.6592 | 0 | 410.45
928 | 6994.4079 | 0 | 410.45 | 9885.5224 | 0 | 410.45
929 | 7531.616 | 0 | 410.45 | 10644.7744 | 0 | 410.45
930 | 8182.635 | 0 | 410.45 | 11564.8936 | 0 | 410.45
931 | 8038.1526 | 0 | 410.45 | 11360.6896 | 0 | 410.45
932 | 7707.4225 | 0 | 410.45 | 10893.2512 | 0 | 410.45
933 | 7513.7352 | 0 | 410.45 | 10619.5024 | 0 | 410.45
934 | 7558.5025 | 15043511.7164 | 410.45 | 10682.776 | 22565267.5746 | 410.45
935 | 7178.698 | 15045205.4809 | 410.45 | 10145.98 | 22567808.2213 | 410.45
936 | 6857.8871 | 15046900.0599 | 410.45 | 9692.5712 | 22570350.0898 | 410.45
937 | 6664.0693 | 15048595.454 | 410.45 | 9418.6352 | 22572893.181 | 410.45
938 | 6565.2679 | 15050291.6638 | 410.45 | 9278.9944 | 22575437.4956 | 410.45
939 | 6606.7723 | 15051988.6898 | 410.45 | 9337.6504 | 22577983.0347 | 410.45
940 | 6774.7477 | 15053686.5327 | 410.45 | 9575.0616 | 22580529.7991 | 410.45
941 | 7271.104 | 15055385.1931 | 410.45 | 10276.5832 | 22583077.7896 | 410.45
942 | 8403.2088 | 15057084.6715 | 410.45 | 11876.644 | 22585627.0072 | 410.45
943 | 9306.2562 | 0 | 410.45 | 13152.9632 | 0 | 410.45
944 | 9632.4182 | 0 | 410.45 | 13613.9432 | 0 | 410.45
945 | 9749.8836 | 0 | 410.45 | 13779.9584 | 0 | 410.45
946 | 9878.5734 | 0 | 410.45 | 13961.844 | 0 | 410.45
947 | 10007.9157 | 0 | 410.45 | 14144.6448 | 0 | 410.45
948 | 9942.1351 | 0 | 410.45 | 14051.6792 | 0 | 410.45
949 | 9898.2814 | 0 | 410.45 | 13989.6952 | 0 | 410.45
950 | 9757.323 | 0 | 410.45 | 13790.4728 | 0 | 410.45
951 | 9624.4567 | 0 | 410.45 | 13602.6904 | 0 | 410.45
952 | 9489.7631 | 0 | 410.45 | 13412.3184 | 0 | 410.45
953 | 9750.6667 | 0 | 410.45 | 13781.0608 | 0 | 410.45
954 | 9976.2001 | 0 | 410.45 | 14099.8208 | 0 | 410.45
955 | 9751.3192 | 0 | 410.45 | 13781.9864 | 0 | 410.45
956 | 9177.6969 | 0 | 410.45 | 12971.2648 | 0 | 410.45
957 | 8725.9774 | 0 | 410.45 | 12332.8296 | 0 | 410.45
958 | 8358.4414 | 15029892.4417 | 410.45 | 11813.3704 | 22544838.6625 | 410.45
959 | 7757.4105 | 15031586.5976 | 410.45 | 10963.9088 | 22547379.8963 | 410.45
960 | 7306.2131 | 15033281.5699 | 410.45 | 10326.2016 | 22549922.3548 | 410.45
961 | 7034.7377 | 15034977.3593 | 410.45 | 9942.5144 | 22552466.0389 | 410.45
962 | 6898.2169 | 15036673.9663 | 410.45 | 9749.5632 | 22555010.9495 | 410.45
963 | 6934.3701 | 15038371.3916 | 410.45 | 9800.6584 | 22557557.0873 | 410.45
964 | 7108.3493 | 15040069.6356 | 410.45 | 10046.556 | 22560104.4535 | 410.45
965 | 7539.5776 | 15041768.6991 | 410.45 | 10656.0272 | 22562653.0487 | 410.45
966 | 8606.6848 | 15043468.5827 | 410.45 | 12164.2248 | 22565202.874 | 410.45
967 | 9447.7366 | 0 | 410.45 | 13352.924 | 0 | 410.45
968 | 9695.8495 | 0 | 410.45 | 13703.5912 | 0 | 410.45
969 | 9720.5172 | 0 | 410.45 | 13738.452 | 0 | 410.45
970 | 9855.3413 | 0 | 410.45 | 13929.0112 | 0 | 410.45
971 | 9943.1793 | 0 | 410.45 | 14053.156 | 0 | 410.45
972 | 9879.6175 | 0 | 410.45 | 13963.3208 | 0 | 410.45
973 | 9839.5488 | 0 | 410.45 | 13906.6824 | 0 | 410.45
974 | 9707.596 | 0 | 410.45 | 13720.1896 | 0 | 410.45
975 | 9568.5954 | 0 | 410.45 | 13523.7336 | 0 | 410.45
976 | 9419.6755 | 0 | 410.45 | 13313.2584 | 0 | 410.45
977 | 9662.6982 | 0 | 410.45 | 13656.7392 | 0 | 410.45
978 | 9941.091 | 0 | 410.45 | 14050.2024 | 0 | 410.45
979 | 9692.9781 | 0 | 410.45 | 13699.5352 | 0 | 410.45
980 | 9149.8967 | 0 | 410.45 | 12931.9736 | 0 | 410.45
981 | 8688.6495 | 0 | 410.45 | 12280.0704 | 0 | 410.45
982 | 8327.6394 | 15016213.9956 | 410.45 | 11769.836 | 22524320.9934 | 410.45
983 | 7723.3456 | 15017908.5303 | 410.45 | 10915.7568 | 22526862.7954 | 410.45
984 | 7272.5397 | 15019603.8834 | 410.45 | 10278.6112 | 22529405.825 | 410.45
985 | 6999.8896 | 15021300.0555 | 410.45 | 9893.2704 | 22531950.0832 | 410.45
986 | 6890.3858 | 15022997.0472 | 410.45 | 9738.4976 | 22534495.5707 | 410.45
987 | 6936.9804 | 15024694.8591 | 410.45 | 9804.3504 | 22537042.2886 | 410.45
988 | 7094.7755 | 15026393.4917 | 410.45 | 10027.368 | 22539590.2376 | 410.45
989 | 7502.9023 | 15028092.9458 | 410.45 | 10604.1936 | 22542139.4187 | 410.45
990 | 8537.6413 | 15029793.2219 | 410.45 | 12066.6416 | 22544689.8328 | 410.45
991 | 9387.4377 | 0 | 410.45 | 13267.696 | 0 | 410.45
992 | 9681.4926 | 0 | 410.45 | 13683.3008 | 0 | 410.45
993 | 9759.2808 | 0 | 410.45 | 13793.2392 | 0 | 410.45
994 | 9884.9687 | 0 | 410.45 | 13970.8816 | 0 | 410.45
995 | 9945.137 | 0 | 410.45 | 14055.9224 | 0 | 410.45
996 | 9834.4586 | 0 | 410.45 | 13899.496 | 0 | 410.45
997 | 9718.951 | 0 | 410.45 | 13736.2368 | 0 | 410.45
998 | 9555.8047 | 0 | 410.45 | 13505.6584 | 0 | 410.45
999 | 9420.8501 | 0 | 410.45 | 13314.9224 | 0 | 410.45
1000 | 9272.1912 | 0 | 410.45 | 13104.8112 | 0 | 410.45
1001 | 9551.1061 | 0 | 410.45 | 13499.0128 | 0 | 410.45
1002 | 9969.1522 | 0 | 410.45 | 14089.8576 | 0 | 410.45
1003 | 9762.6742 | 0 | 410.45 | 13798.0336 | 0 | 410.45
1004 | 9183.3091 | 0 | 410.45 | 12979.1896 | 0 | 410.45
1005 | 8720.4957 | 0 | 410.45 | 12325.0816 | 0 | 410.45
1006 | 8403.4698 | 15002475.9917 | 410.45 | 11877.008 | 22503713.9876 | 410.45
1007 | 7833.1104 | 15004170.8924 | 410.45 | 11070.8936 | 22506256.3386 | 410.45
1008 | 7431.3789 | 15005866.6135 | 410.45 | 10503.1056 | 22508799.9202 | 410.45
1009 | 7172.1721 | 15007563.1555 | 410.45 | 10136.7552 | 22511344.7333 | 410.45
1010 | 7055.4899 | 15009260.5192 | 410.45 | 9971.8528 | 22513890.7787 | 410.45
1011 | 7080.9407 | 15010958.7049 | 410.45 | 10007.816 | 22516438.0574 | 410.45
1012 | 7214.1986 | 15012657.7135 | 410.45 | 10196.16 | 22518986.5702 | 410.45
1013 | 7604.1835 | 15014357.5454 | 410.45 | 10747.3392 | 22521536.3181 | 410.45
1014 | 8569.879 | 15016058.2013 | 410.45 | 12112.204 | 22524087.3019 | 410.45
1015 | 9380.1288 | 15017759.6817 | 410.45 | 13257.3688 | 22526639.5226 | 410.45
1016 | 9659.1742 | 15019461.9873 | 410.45 | 13651.7576 | 22529192.981 | 410.45
1017 | 9721.1698 | 15021165.1187 | 410.45 | 13739.3776 | 22531747.678 | 410.45
1018 | 9805.0923 | 15022869.0764 | 410.45 | 13857.9896 | 22534303.6146 | 410.45
1019 | 9873.8747 | 15024573.861 | 410.45 | 13955.1984 | 22536860.7916 | 410.45
1020 | 9754.4516 | 15026279.4733 | 410.45 | 13786.4168 | 22539419.2099 | 410.45
1021 | 9623.9346 | 15027985.9137 | 410.45 | 13601.952 | 22541978.8706 | 410.45
1022 | 9480.3659 | 15029693.1829 | 410.45 | 13399.0376 | 22544539.7743 | 410.45
1023 | 9338.6244 | 15031401.2814 | 410.45 | 13198.7024 | 22547101.9222 | 410.45
1024 | 9176.1307 | 15033110.21 | 410.45 | 12969.0496 | 22549665.315 | 410.45
1025 | 9429.3337 | 15034819.9691 | 410.45 | 13326.9136 | 22552229.9537 | 410.45
1026 | 9824.6698 | 15036530.5594 | 410.45 | 13885.6536 | 22554795.8391 | 410.45
1027 | 9618.1919 | 15038241.9815 | 410.45 | 13593.8296 | 22557362.9723 | 410.45
1028 | 9092.9913 | 15039954.236 | 410.45 | 12851.54 | 22559931.3541 | 410.45
1029 | 8644.9263 | 0 | 410.45 | 12218.2736 | 0 | 410.45
1030 | 8342.1268 | 0 | 410.45 | 11790.3136 | 0 | 410.45
1031 | 7841.9855 | 0 | 410.45 | 11083.436 | 0 | 410.45
1032 | 7425.2446 | 15035831.1878 | 410.45 | 10494.4424 | 22553746.7817 | 410.45
1033 | 7164.2106 | 15037543.6889 | 410.45 | 10125.5128 | 22556315.5334 | 410.45
1034 | 7040.0889 | 15039257.0236 | 410.45 | 9950.0856 | 22558885.5354 | 410.45
1035 | 7060.8411 | 15040971.1925 | 410.45 | 9979.4136 | 22561456.7887 | 410.45
1036 | 7212.5019 | 15042686.1961 | 410.45 | 10193.7576 | 22564029.2941 | 410.45
1037 | 7565.8115 | 15044402.035 | 410.45 | 10693.1136 | 22566603.0525 | 410.45
1038 | 8441.0587 | 15046118.71 | 410.45 | 11930.1312 | 22569178.065 | 410.45
1039 | 9209.9346 | 15047836.2215 | 410.45 | 13016.8272 | 22571754.3322 | 410.45
1040 | 9499.6824 | 15049554.5702 | 410.45 | 13426.3376 | 22574331.8553 | 410.45
1041 | 9586.8678 | 15051273.7567 | 410.45 | 13549.5568 | 22576910.6351 | 410.45
1042 | 9661.7846 | 15052993.7817 | 410.45 | 13655.4392 | 22579490.6725 | 410.45
1043 | 9671.0513 | 15054714.6457 | 410.45 | 13668.5432 | 22582071.9685 | 410.45
1044 | 9511.2984 | 15056436.3493 | 410.45 | 13442.7592 | 22584654.524 | 410.45
1045 | 9324.137 | 15058158.8932 | 410.45 | 13178.2352 | 22587238.3399 | 410.45
1046 | 9068.9762 | 15059882.278 | 410.45 | 12817.6048 | 22589823.417 | 410.45
1047 | 8895.6496 | 15061606.5043 | 410.45 | 12572.6328 | 22592409.7565 | 410.45
1048 | 8803.7656 | 15063331.5727 | 410.45 | 12442.768 | 22594997.3591 | 410.45
1049 | 9137.3671 | 15065057.4838 | 410.45 | 12914.2624 | 22597586.2258 | 410.45
1050 | 9602.5298 | 15066784.2383 | 410.45 | 13571.6984 | 22600176.3575 | 410.45
1051 | 9384.9579 | 0 | 410.45 | 13264.1912 | 0 | 410.45
1052 | 8802.7214 | 0 | 410.45 | 12441.2912 | 0 | 410.45
1053 | 8366.5335 | 0 | 410.45 | 11824.8104 | 0 | 410.45
1054 | 8100.4093 | 15062648.6026 | 410.45 | 11448.684 | 22593972.9039 | 410.45
1055 | 7638.2484 | 15064375.6124 | 410.45 | 10795.4912 | 22596563.4186 | 410.45
1056 | 7198.145 | 15066103.4667 | 410.45 | 10173.4672 | 22599155.2001 | 410.45
1057 | 6899.522 | 15067832.1662 | 410.45 | 9751.4144 | 22601748.2493 | 410.45
1058 | 6709.8808 | 15069561.7114 | 410.45 | 9483.3856 | 22604342.567 | 410.45
1059 | 6643.9697 | 15071292.1029 | 410.45 | 9390.2224 | 22606938.1544 | 410.45
1060 | 6642.795 | 15073023.3415 | 410.45 | 9388.5688 | 22609535.0122 | 410.45
1061 | 6615.2559 | 15074755.4276 | 410.45 | 9349.6416 | 22612133.1414 | 410.45
1062 | 6662.6336 | 15076488.362 | 410.45 | 9416.6072 | 22614732.543 | 410.45
1063 | 7028.6034 | 0 | 410.45 | 9933.8512 | 0 | 410.45
1064 | 7486.1961 | 0 | 410.45 | 10580.5856 | 0 | 410.45
1065 | 7901.5013 | 0 | 410.45 | 11167.5512 | 0 | 410.45
1066 | 8097.2769 | 0 | 410.45 | 11444.2536 | 0 | 410.45
1067 | 8168.0171 | 0 | 410.45 | 11544.2288 | 0 | 410.45
1068 | 7985.1627 | 0 | 410.45 | 11285.7992 | 0 | 410.45
1069 | 7702.7239 | 0 | 410.45 | 10886.616 | 0 | 410.45
1070 | 7463.3556 | 0 | 410.45 | 10548.304 | 0 | 410.45
1071 | 7359.8556 | 0 | 410.45 | 10402.0176 | 0 | 410.45
1072 | 7365.9899 | 0 | 410.45 | 10410.6912 | 0 | 410.45
1073 | 7787.5599 | 0 | 410.45 | 11006.5176 | 0 | 410.45
1074 | 8342.7794 | 0 | 410.45 | 11791.2288 | 0 | 410.45
1075 | 8121.292 | 0 | 410.45 | 11478.1992 | 0 | 410.45
1076 | 7653.9105 | 0 | 410.45 | 10817.6224 | 0 | 410.45
1077 | 7357.1147 | 0 | 410.45 | 10398.1488 | 0 | 410.45
1078 | 7269.2768 | 15048841.3538 | 410.45 | 10274.004 | 22573262.0307 | 410.45
1079 | 6865.8486 | 15050568.7889 | 410.45 | 9703.824 | 22575853.1833 | 410.45
1080 | 6492.7004 | 15052297.0705 | 410.45 | 9176.4296 | 22578445.6058 | 410.45
1081 | 6255.1594 | 15054026.1994 | 410.45 | 8840.7072 | 22581039.2991 | 410.45
1082 | 6140.1739 | 15055756.176 | 410.45 | 8678.1864 | 22583634.264 | 410.45
1083 | 6085.6178 | 15057487.0011 | 410.45 | 8601.0808 | 22586230.5017 | 410.45
1084 | 6067.737 | 15059218.6753 | 410.45 | 8575.8088 | 22588828.0129 | 410.45
1085 | 5978.8549 | 15060951.1992 | 410.45 | 8450.1872 | 22591426.7987 | 410.45
1086 | 5882.0112 | 15062684.5733 | 410.45 | 8313.3128 | 22594026.86 | 410.45
1087 | 6054.2937 | 0 | 410.45 | 8556.808 | 0 | 410.45
1088 | 6504.5775 | 0 | 410.45 | 9193.2152 | 0 | 410.45
1089 | 6920.2742 | 0 | 410.45 | 9780.7424 | 0 | 410.45
1090 | 7220.9855 | 0 | 410.45 | 10205.7488 | 0 | 410.45
1091 | 7492.7219 | 0 | 410.45 | 10589.8104 | 0 | 410.45
1092 | 7347.4565 | 0 | 410.45 | 10384.4936 | 0 | 410.45
1093 | 7011.6362 | 0 | 410.45 | 9909.8688 | 0 | 410.45
1094 | 6781.0126 | 0 | 410.45 | 9583.912 | 0 | 410.45
1095 | 6645.1443 | 0 | 410.45 | 9391.8864 | 0 | 410.45
1096 | 6698.7868 | 0 | 410.45 | 9467.7024 | 0 | 410.45
1097 | 7200.1028 | 0 | 410.45 | 10176.2336 | 0 | 410.45
1098 | 7854.2541 | 0 | 410.45 | 11100.7728 | 0 | 410.45
1099 | 7749.971 | 0 | 410.45 | 10953.3944 | 0 | 410.45
1100 | 7448.9987 | 0 | 410.45 | 10528.0136 | 0 | 410.45
1101 | 7283.3726 | 0 | 410.45 | 10293.92 | 0 | 410.45
1102 | 7337.6677 | 15034973.101 | 410.45 | 10370.6616 | 22552459.6516 | 410.45
1103 | 6988.5346 | 15036700.9483 | 410.45 | 9877.2128 | 22555051.4224 | 410.45
1104 | 6666.8102 | 15038429.6441 | 410.45 | 9422.504 | 22557644.4662 | 410.45
1105 | 6441.0157 | 15040159.1892 | 410.45 | 9103.38 | 22560238.7839 | 410.45
1106 | 6365.4463 | 15041889.5843 | 410.45 | 8996.5824 | 22562834.3764 | 410.45
1107 | 6418.0447 | 15043620.8298 | 410.45 | 9070.9216 | 22565431.2447 | 410.45
1108 | 6571.4022 | 15045352.9265 | 410.45 | 9287.668 | 22568029.3898 | 410.45
1109 | 7003.1526 | 15047085.875 | 410.45 | 9897.8776 | 22570628.8125 | 410.45
1110 | 7877.4862 | 15048819.6759 | 410.45 | 11133.616 | 22573229.5139 | 410.45
1111 | 8627.8286 | 0 | 410.45 | 12194.104 | 0 | 410.45
1112 | 9044.961 | 0 | 410.45 | 12783.6592 | 0 | 410.45
1113 | 9227.8154 | 0 | 410.45 | 13042.0992 | 0 | 410.45
1114 | 9377.1269 | 0 | 410.45 | 13253.1256 | 0 | 410.45
1115 | 9461.7019 | 0 | 410.45 | 13372.6528 | 0 | 410.45
1116 | 9347.108 | 0 | 410.45 | 13210.6936 | 0 | 410.45
1117 | 9155.77 | 0 | 410.45 | 12940.2728 | 0 | 410.45
1118 | 8952.0329 | 0 | 410.45 | 12652.3176 | 0 | 410.45
1119 | 8802.9825 | 0 | 410.45 | 12441.6552 | 0 | 410.45
1120 | 8680.949 | 0 | 410.45 | 12269.1816 | 0 | 410.45
1121 | 8967.8255 | 0 | 410.45 | 12674.636 | 0 | 410.45
1122 | 9500.0739 | 0 | 410.45 | 13426.8888 | 0 | 410.45
1123 | 9348.0216 | 0 | 410.45 | 13211.9832 | 0 | 410.45
1124 | 8818.775 | 0 | 410.45 | 12463.984 | 0 | 410.45
1125 | 8429.1817 | 0 | 410.45 | 11913.3456 | 0 | 410.45
1126 | 8173.6293 | 15021043.439 | 410.45 | 11552.164 | 22531565.1585 | 410.45
1127 | 7695.8065 | 15022771.6851 | 410.45 | 10876.84 | 22534157.5276 | 410.45
1128 | 7275.1501 | 15024500.7819 | 410.45 | 10282.3032 | 22536751.1728 | 410.45
1129 | 7025.8625 | 15026230.73 | 410.45 | 9929.972 | 22539346.095 | 410.45
1130 | 6898.0863 | 15027961.5301 | 410.45 | 9749.3864 | 22541942.2952 | 410.45
1131 | 6927.3222 | 15029693.1829 | 410.45 | 9790.7056 | 22544539.7743 | 410.45
1132 | 7062.1463 | 15031425.6889 | 410.45 | 9981.2544 | 22547138.5333 | 410.45
1133 | 7416.6305 | 15033159.0487 | 410.45 | 10482.264 | 22549738.5731 | 410.45
1134 | 8294.2271 | 15034893.2631 | 410.45 | 11722.6096 | 22552339.8946 | 410.45
1135 | 9044.5695 | 0 | 410.45 | 12783.108 | 0 | 410.45
1136 | 9393.8331 | 0 | 410.45 | 13276.7336 | 0 | 410.45
1137 | 9553.7164 | 0 | 410.45 | 13502.7048 | 0 | 410.45
1138 | 9708.7707 | 0 | 410.45 | 13721.8536 | 0 | 410.45
1139 | 9842.1591 | 0 | 410.45 | 13910.3744 | 0 | 410.45
1140 | 9754.1906 | 0 | 410.45 | 13786.0424 | 0 | 410.45
1141 | 9602.9214 | 0 | 410.45 | 13572.2496 | 0 | 410.45
1142 | 9426.7234 | 0 | 410.45 | 13323.2216 | 0 | 410.45
1143 | 9289.2889 | 0 | 410.45 | 13128.9808 | 0 | 410.45
1144 | 9185.6584 | 0 | 410.45 | 12982.5176 | 0 | 410.45
1145 | 9441.9939 | 0 | 410.45 | 13344.8016 | 0 | 410.45
1146 | 9761.7606 | 0 | 410.45 | 13796.744 | 0 | 410.45
1147 | 9556.8489 | 0 | 410.45 | 13507.1352 | 0 | 410.45
1148 | 9012.5928 | 0 | 410.45 | 12737.9096 | 0 | 410.45
1149 | 8588.2819 | 0 | 410.45 | 12138.2144 | 0 | 410.45
1150 | 8262.3809 | 15007051.959 | 410.45 | 11677.5984 | 22510577.9384 | 410.45
1151 | 7704.6816 | 15008780.5904 | 410.45 | 10889.3824 | 22513170.8856 | 410.45
1152 | 7285.7219 | 15010510.0747 | 410.45 | 10297.248 | 22515765.112 | 410.45
1153 | 6999.4981 | 15012240.4124 | 410.45 | 9892.7088 | 22518360.6185 | 410.45
1154 | 6858.2786 | 15013971.6041 | 410.45 | 9693.1224 | 22520957.4062 | 410.45
1155 | 6914.0094 | 15015703.6506 | 410.45 | 9771.892 | 22523555.4759 | 410.45
1156 | 7081.0712 | 15017436.5524 | 410.45 | 10008.0032 | 22526154.8285 | 410.45
1157 | 7493.244 | 15019170.3101 | 410.45 | 10590.5488 | 22528755.4652 | 410.45
1158 | 8449.6729 | 15020904.9245 | 410.45 | 11942.3096 | 22531357.3867 | 410.45
1159 | 9235.1244 | 0 | 410.45 | 13052.4264 | 0 | 410.45
1160 | 9580.3419 | 0 | 410.45 | 13540.332 | 0 | 410.45
1161 | 9676.1414 | 0 | 410.45 | 13675.74 | 0 | 410.45
1162 | 9767.8949 | 0 | 410.45 | 13805.4176 | 0 | 410.45
1163 | 9848.6849 | 0 | 410.45 | 13919.5992 | 0 | 410.45
1164 | 9733.3079 | 0 | 410.45 | 13756.5272 | 0 | 410.45
1165 | 9620.6717 | 0 | 410.45 | 13597.3344 | 0 | 410.45
1166 | 9459.6137 | 0 | 410.45 | 13369.7096 | 0 | 410.45
1167 | 9323.6149 | 0 | 410.45 | 13177.4968 | 0 | 410.45
1168 | 9163.2095 | 0 | 410.45 | 12950.7872 | 0 | 410.45
1169 | 9374.2555 | 0 | 410.45 | 13249.0696 | 0 | 410.45
1170 | 9841.7675 | 0 | 410.45 | 13909.8232 | 0 | 410.45
1171 | 9703.289 | 0 | 410.45 | 13714.1056 | 0 | 410.45
1172 | 9152.246 | 0 | 410.45 | 12935.2912 | 0 | 410.45
1173 | 8714.8835 | 0 | 410.45 | 12317.1464 | 0 | 410.45
1174 | 8343.8235 | 14992998.2485 | 410.45 | 11792.7056 | 22489497.3727 | 410.45
1175 | 7775.0303 | 14994727.2516 | 410.45 | 10988.8064 | 22492090.8774 | 410.45
1176 | 7353.9823 | 14996457.1097 | 410.45 | 10393.7184 | 22494685.6645 | 410.45
1177 | 7115.2667 | 14998187.8233 | 410.45 | 10056.332 | 22497281.7349 | 410.45
1178 | 7019.9892 | 14999919.393 | 410.45 | 9921.6728 | 22499879.0895 | 410.45
1179 | 7044.1349 | 15001651.8195 | 410.45 | 9955.7952 | 22502477.7293 | 410.45
1180 | 7194.621 | 15003385.1034 | 410.45 | 10168.4856 | 22505077.6552 | 410.45
1181 | 7570.6406 | 15005119.2454 | 410.45 | 10699.936 | 22507678.8682 | 410.45
1182 | 8480.4749 | 15006854.2461 | 410.45 | 11985.844 | 22510281.3692 | 410.45
1183 | 9244.2606 | 15008590.1062 | 410.45 | 13065.3328 | 22512885.1593 | 410.45
1184 | 9528.2656 | 15010326.8262 | 410.45 | 13466.7312 | 22515490.2393 | 410.45
1185 | 9596.265 | 15012064.4068 | 410.45 | 13562.8376 | 22518096.6102 | 410.45
1186 | 9652.1263 | 15013802.8487 | 410.45 | 13641.7944 | 22520704.273 | 410.45
1187 | 9766.3287 | 15015542.1525 | 410.45 | 13803.2024 | 22523313.2287 | 410.45
1188 | 9603.9655 | 15017282.3188 | 410.45 | 13573.7264 | 22525923.4782 | 410.45
1189 | 9514.1698 | 15019023.3483 | 410.45 | 13446.8152 | 22528535.0224 | 410.45
1190 | 9366.8161 | 15020765.2416 | 410.45 | 13238.5552 | 22531147.8624 | 410.45
1191 | 9183.4396 | 15022507.9994 | 410.45 | 12979.3768 | 22533761.999 | 410.45
1192 | 9001.2378 | 15024251.6222 | 410.45 | 12721.8624 | 22536377.4334 | 410.45
1193 | 9213.4585 | 15025996.1109 | 410.45 | 13021.8088 | 22538994.1663 | 410.45
1194 | 9798.4359 | 15027741.4659 | 410.45 | 13848.5776 | 22541612.1988 | 410.45
1195 | 9697.9378 | 15029487.688 | 410.45 | 13706.5448 | 22544231.5319 | 410.45
1196 | 9103.5632 | 15031234.7777 | 410.45 | 12866.4848 | 22546852.1666 | 410.45
1197 | 8678.8608 | 0 | 410.45 | 12266.228 | 0 | 410.45
1198 | 8341.8658 | 0 | 410.45 | 11789.9392 | 0 | 410.45
1199 | 7784.8191 | 0 | 410.45 | 11002.6384 | 0 | 410.45
1200 | 7414.6728 | 15027020.4211 | 410.45 | 10479.4976 | 22540530.6317 | 410.45
1201 | 7164.8632 | 15028767.7661 | 410.45 | 10126.428 | 22543151.6492 | 410.45
1202 | 7022.0775 | 15030515.9801 | 410.45 | 9924.6264 | 22545773.9701 | 410.45
1203 | 7031.9968 | 15032265.0635 | 410.45 | 9938.6456 | 22548397.5953 | 410.45
1204 | 7172.6942 | 15034015.0172 | 410.45 | 10137.4936 | 22551022.5257 | 410.45
1205 | 7538.0114 | 15035765.8416 | 410.45 | 10653.8224 | 22553648.7625 | 410.45
1206 | 8417.6962 | 15037517.5376 | 410.45 | 11897.1216 | 22556276.3064 | 410.45
1207 | 9181.7429 | 15039270.1057 | 410.45 | 12976.9744 | 22558905.1586 | 410.45
1208 | 9434.4239 | 15041023.5466 | 410.45 | 13334.1 | 22561535.32 | 410.45
1209 | 9489.6326 | 15042777.861 | 410.45 | 13412.1312 | 22564166.7915 | 410.45
1210 | 9587.3898 | 15044533.0494 | 410.45 | 13550.2952 | 22566799.5742 | 410.45
1211 | 9630.7215 | 15046289.1126 | 410.45 | 13611.5408 | 22569433.669 | 410.45
1212 | 9522.7839 | 15048046.0513 | 410.45 | 13458.9832 | 22572069.0769 | 410.45
1213 | 9313.5651 | 15049803.8659 | 410.45 | 13163.2904 | 22574705.7989 | 410.45
1214 | 9049.2681 | 15051562.5573 | 410.45 | 12789.7432 | 22577343.836 | 410.45
1215 | 8885.8608 | 15053322.1261 | 410.45 | 12558.7904 | 22579983.1891 | 410.45
1216 | 8810.5525 | 15055082.5728 | 410.45 | 12452.3568 | 22582623.8593 | 410.45
1217 | 9071.717 | 15056843.8983 | 410.45 | 12821.4736 | 22585265.8475 | 410.45
1218 | 9510.1238 | 15058606.1031 | 410.45 | 13441.0952 | 22587909.1547 | 410.45
1219 | 9293.335 | 0 | 410.45 | 13134.7008 | 0 | 410.45
1220 | 8690.2157 | 0 | 410.45 | 12282.2856 | 0 | 410.45
1221 | 8241.4982 | 0 | 410.45 | 11648.0832 | 0 | 410.45
1222 | 7946.6602 | 15054378.5876 | 410.45 | 11231.376 | 22581567.8814 | 410.45
1223 | 7392.7459 | 15056141.0569 | 410.45 | 10448.5056 | 22584211.5854 | 410.45
1224 | 6853.319 | 15057904.4068 | 410.45 | 9686.1128 | 22586856.6103 | 410.45
1225 | 6572.5769 | 15059668.638 | 410.45 | 9289.3216 | 22589502.957 | 410.45
1226 | 6377.3234 | 15061433.751 | 410.45 | 9013.368 | 22592150.6265 | 410.45
1227 | 6341.4312 | 15063199.7466 | 410.45 | 8962.6368 | 22594799.6199 | 410.45
1228 | 6367.143 | 15064966.6254 | 410.45 | 8998.9744 | 22597449.9381 | 410.45
1229 | 6410.2137 | 15066734.3881 | 410.45 | 9059.8456 | 22600101.5821 | 410.45
1230 | 6534.2048 | 15068503.0353 | 410.45 | 9235.096 | 22602754.5529 | 410.45
1231 | 6938.4161 | 0 | 410.45 | 9806.3784 | 0 | 410.45
1232 | 7428.116 | 0 | 410.45 | 10498.4984 | 0 | 410.45
1233 | 7853.9931 | 0 | 410.45 | 11100.4088 | 0 | 410.45
1234 | 8132.3859 | 0 | 410.45 | 11493.872 | 0 | 410.45
1235 | 8294.6186 | 0 | 410.45 | 11723.1608 | 0 | 410.45
1236 | 8160.4471 | 0 | 410.45 | 11533.5376 | 0 | 410.45
1237 | 7851.5133 | 0 | 410.45 | 11096.904 | 0 | 410.45
1238 | 7603.4004 | 0 | 410.45 | 10746.2368 | 0 | 410.45
1239 | 7474.319 | 0 | 410.45 | 10563.8 | 0 | 410.45
1240 | 7425.1141 | 0 | 410.45 | 10494.2552 | 0 | 410.45
1241 | 7679.4918 | 0 | 410.45 | 10853.7832 | 0 | 410.45
1242 | 8186.8115 | 0 | 410.45 | 11570.8008 | 0 | 410.45
1243 | 8021.577 | 0 | 410.45 | 11337.2584 | 0 | 410.45
1244 | 7541.9269 | 0 | 410.45 | 10659.3552 | 0 | 410.45
1245 | 7247.3499 | 0 | 410.45 | 10243.012 | 0 | 410.45
1246 | 7197.2314 | 15040252.1045 | 410.45 | 10172.1776 | 22560378.1567 | 410.45
1247 | 6820.2982 | 15042015.0083 | 410.45 | 9639.4376 | 22563022.5124 | 410.45
1248 | 6380.0642 | 15043778.7948 | 410.45 | 9017.2368 | 22565668.1922 | 410.45
1249 | 6099.7136 | 15045543.4648 | 410.45 | 8621.0072 | 22568315.1973 | 410.45
1250 | 5970.7628 | 15047309.019 | 410.45 | 8438.7576 | 22570963.5285 | 410.45
1251 | 5919.8612 | 15049075.4579 | 410.45 | 8366.8104 | 22573613.1868 | 410.45
1252 | 5924.4293 | 15050842.7822 | 410.45 | 8373.2688 | 22576264.1733 | 410.45
1253 | 5854.0806 | 15052610.9926 | 410.45 | 8273.8448 | 22578916.4889 | 410.45
1254 | 5759.0642 | 15054380.0898 | 410.45 | 8139.5496 | 22581570.1347 | 410.45
1255 | 5948.0528 | 0 | 410.45 | 8406.6528 | 0 | 410.45
1256 | 6354.4829 | 0 | 410.45 | 8981.0864 | 0 | 410.45
1257 | 6824.9968 | 0 | 410.45 | 9646.0832 | 0 | 410.45
1258 | 7162.1223 | 0 | 410.45 | 10122.5592 | 0 | 410.45
1259 | 7463.6167 | 0 | 410.45 | 10548.668 | 0 | 410.45
1260 | 7371.3411 | 0 | 410.45 | 10418.252 | 0 | 410.45
1261 | 7093.7314 | 0 | 410.45 | 10025.8912 | 0 | 410.45
1262 | 6892.7351 | 0 | 410.45 | 9741.8152 | 0 | 410.45
1263 | 6760.3909 | 0 | 410.45 | 9554.7712 | 0 | 410.45
1264 | 6766.3946 | 0 | 410.45 | 9563.2576 | 0 | 410.45
1265 | 7174.6519 | 0 | 410.45 | 10140.26 | 0 | 410.45
1266 | 7931.9118 | 0 | 410.45 | 11210.5344 | 0 | 410.45
1267 | 7918.599 | 0 | 410.45 | 11191.7208 | 0 | 410.45
1268 | 7587.6078 | 0 | 410.45 | 10723.9184 | 0 | 410.45
1269 | 7404.3619 | 0 | 410.45 | 10464.9272 | 0 | 410.45
1270 | 7419.6324 | 15026061.8448 | 410.45 | 10486.5072 | 22539092.7672 | 410.45
1271 | 7039.1753 | 15027825.1691 | 410.45 | 9948.7856 | 22541737.7536 | 410.45
1272 | 6686.2572 | 15029589.3783 | 410.45 | 9449.9912 | 22544384.0674 | 410.45
1273 | 6494.7887 | 15031354.4732 | 410.45 | 9179.3832 | 22547031.7097 | 410.45
1274 | 6434.4898 | 15033120.4543 | 410.45 | 9094.1552 | 22549680.6815 | 410.45
1275 | 6494.3971 | 15034887.3225 | 410.45 | 9178.832 | 22552330.9838 | 410.45
1276 | 6717.0592 | 15036655.0783 | 410.45 | 9493.5256 | 22554982.6175 | 410.45
1277 | 7210.0221 | 15038423.7225 | 410.45 | 10190.2528 | 22557635.5837 | 410.45
1278 | 8354.1344 | 15040193.2556 | 410.45 | 11807.2864 | 22560289.8834 | 410.45
1279 | 9136.1925 | 0 | 410.45 | 12912.5984 | 0 | 410.45
1280 | 9497.7246 | 0 | 410.45 | 13423.5712 | 0 | 410.45
1281 | 9637.8999 | 0 | 410.45 | 13621.6912 | 0 | 410.45
1282 | 9756.5399 | 0 | 410.45 | 13789.3704 | 0 | 410.45
1283 | 9904.9378 | 0 | 410.45 | 13999.1072 | 0 | 410.45
1284 | 9805.3533 | 0 | 410.45 | 13858.3536 | 0 | 410.45
1285 | 9717.7764 | 0 | 410.45 | 13734.5832 | 0 | 410.45
1286 | 9561.8085 | 0 | 410.45 | 13514.1448 | 0 | 410.45
1287 | 9391.2227 | 0 | 410.45 | 13273.0416 | 0 | 410.45
1288 | 9244.7826 | 0 | 410.45 | 13066.0712 | 0 | 410.45
1289 | 9372.1673 | 0 | 410.45 | 13246.116 | 0 | 410.45
1290 | 9783.4264 | 0 | 410.45 | 13827.3616 | 0 | 410.45
1291 | 9630.852 | 0 | 410.45 | 13611.728 | 0 | 410.45
1292 | 9098.212 | 0 | 410.45 | 12858.924 | 0 | 410.45
1293 | 8618.1703 | 0 | 410.45 | 12180.4592 | 0 | 410.45
1294 | 8245.2832 | 15011807.3759 | 410.45 | 11653.4392 | 22517711.0638 | 410.45
1295 | 7662.3941 | 15013571.1063 | 410.45 | 10829.6136 | 22520356.6595 | 410.45
1296 | 7267.319 | 15015335.724 | 410.45 | 10271.2376 | 22523003.5859 | 410.45
1297 | 6998.1929 | 15017101.2294 | 410.45 | 9890.868 | 22525651.8442 | 410.45
1298 | 6901.3493 | 15018867.6235 | 410.45 | 9753.9936 | 22528301.4352 | 410.45
1299 | 6951.5983 | 15020634.9067 | 410.45 | 9825.0152 | 22530952.36 | 410.45
1300 | 7143.3278 | 15022403.0798 | 410.45 | 10095.9976 | 22533604.6196 | 410.45
1301 | 7536.7062 | 15024172.1434 | 410.45 | 10651.9712 | 22536258.2151 | 410.45
1302 | 8544.4282 | 15025942.0982 | 410.45 | 12076.2304 | 22538913.1473 | 410.45
1303 | 9240.6061 | 0 | 410.45 | 13060.1744 | 0 | 410.45
1304 | 9503.8589 | 0 | 410.45 | 13432.2448 | 0 | 410.45
1305 | 9535.9661 | 0 | 410.45 | 13477.62 | 0 | 410.45
1306 | 9642.8596 | 0 | 410.45 | 13628.7008 | 0 | 410.45
1307 | 9771.2883 | 0 | 410.45 | 13810.212 | 0 | 410.45
1308 | 9677.3161 | 0 | 410.45 | 13677.3936 | 0 | 410.45
1309 | 9603.835 | 0 | 410.45 | 13573.5392 | 0 | 410.45
1310 | 9447.3451 | 0 | 410.45 | 13352.3624 | 0 | 410.45
1311 | 9296.8589 | 0 | 410.45 | 13139.6824 | 0 | 410.45
1312 | 9144.0235 | 0 | 410.45 | 12923.664 | 0 | 410.45
1313 | 9279.6307 | 0 | 410.45 | 13115.3256 | 0 | 410.45
1314 | 9777.5532 | 0 | 410.45 | 13819.0624 | 0 | 410.45
1315 | 9660.3489 | 0 | 410.45 | 13653.4112 | 0 | 410.45
1316 | 9115.5708 | 0 | 410.45 | 12883.4576 | 0 | 410.45
1317 | 8660.4579 | 0 | 410.45 | 12240.2176 | 0 | 410.45
1318 | 8272.5612 | 14997488.2608 | 410.45 | 11691.992 | 22496232.3913 | 410.45
1319 | 7674.6627 | 14999252.383 | 410.45 | 10846.9504 | 22498878.5745 | 410.45
1320 | 7253.3537 | 15001017.3946 | 410.45 | 10251.4984 | 22501526.0919 | 410.45
1321 | 6983.314 | 15002783.2963 | 410.45 | 9869.8392 | 22504174.9444 | 410.45
1322 | 6844.7049 | 15004550.0887 | 410.45 | 9673.9344 | 22506825.133 | 410.45
1323 | 6904.3512 | 15006317.7725 | 410.45 | 9758.2368 | 22509476.6587 | 410.45
1324 | 7066.3228 | 15008086.3484 | 410.45 | 9987.1616 | 22512129.5226 | 410.45
1325 | 7490.6337 | 15009855.8171 | 410.45 | 10586.8568 | 22514783.7256 | 410.45
1326 | 8496.1369 | 15011626.1792 | 410.45 | 12007.9752 | 22517439.2688 | 410.45
1327 | 9193.0979 | 0 | 410.45 | 12993.032 | 0 | 410.45
1328 | 9422.4163 | 0 | 410.45 | 13317.1376 | 0 | 410.45
1329 | 9411.0613 | 0 | 410.45 | 13301.08 | 0 | 410.45
1330 | 9493.1565 | 0 | 410.45 | 13417.1128 | 0 | 410.45
1331 | 9617.5393 | 0 | 410.45 | 13592.9144 | 0 | 410.45
1332 | 9524.7417 | 0 | 410.45 | 13461.7496 | 0 | 410.45
1333 | 9407.0153 | 0 | 410.45 | 13295.3704 | 0 | 410.45
1334 | 9246.6099 | 0 | 410.45 | 13068.6608 | 0 | 410.45
1335 | 9121.3135 | 0 | 410.45 | 12891.5696 | 0 | 410.45
1336 | 8961.4301 | 0 | 410.45 | 12665.5984 | 0 | 410.45
1337 | 9111.3942 | 0 | 410.45 | 12877.5504 | 0 | 410.45
1338 | 9658.3911 | 0 | 410.45 | 13650.6448 | 0 | 410.45
1339 | 9573.8161 | 0 | 410.45 | 13531.1176 | 0 | 410.45
1340 | 9036.7385 | 0 | 410.45 | 12772.0424 | 0 | 410.45
1341 | 8592.7195 | 0 | 410.45 | 12144.4856 | 0 | 410.45
1342 | 8203.9093 | 14983104.0589 | 410.45 | 11594.96 | 22474656.0883 | 410.45
1343 | 7620.4981 | 14984868.5582 | 410.45 | 10770.396 | 22477302.8373 | 410.45
1344 | 7176.6097 | 14986633.9491 | 410.45 | 10143.0368 | 22479950.9236 | 410.45
1345 | 6925.7559 | 14988400.2322 | 410.45 | 9788.4904 | 22482600.3484 | 410.45
1346 | 6821.6034 | 14990167.4084 | 410.45 | 9641.2888 | 22485251.1126 | 410.45
1347 | 6861.9331 | 14991935.4782 | 410.45 | 9698.2808 | 22487903.2172 | 410.45
1348 | 7022.7301 | 14993704.4423 | 410.45 | 9925.552 | 22490556.6634 | 410.45
1349 | 7464.3998 | 14995474.3014 | 410.45 | 10549.7808 | 22493211.452 | 410.45
1350 | 8479.5613 | 14997245.0561 | 410.45 | 11984.5544 | 22495867.5842 | 410.45
1351 | 9123.7933 | 14999016.7073 | 410.45 | 12895.0744 | 22498525.0609 | 410.45
1352 | 9359.5071 | 15000789.2555 | 410.45 | 13228.2176 | 22501183.8832 | 410.45
1353 | 9368.2517 | 15002562.7013 | 410.45 | 13240.5832 | 22503844.052 | 410.45
1354 | 9407.4069 | 15004337.0456 | 410.45 | 13295.9216 | 22506505.5685 | 410.45
1355 | 9479.3217 | 15006112.289 | 410.45 | 13397.5608 | 22509168.4335 | 410.45
1356 | 9422.6773 | 15007888.4322 | 410.45 | 13317.5016 | 22511832.6483 | 410.45
1357 | 9349.1963 | 15009665.4758 | 410.45 | 13213.6472 | 22514498.2137 | 410.45
1358 | 9187.7467 | 15011443.4205 | 410.45 | 12985.4608 | 22517165.1308 | 410.45
1359 | 9081.8974 | 15013222.2671 | 410.45 | 12835.8672 | 22519833.4006 | 410.45
1360 | 8914.9661 | 15015002.0162 | 410.45 | 12599.9328 | 22522503.0242 | 410.45
1361 | 9062.3198 | 15016782.6684 | 410.45 | 12808.1928 | 22525174.0026 | 410.45
1362 | 9665.3085 | 15018564.2246 | 410.45 | 13660.4208 | 22527846.3369 | 410.45
1363 | 9638.2915 | 15020346.6853 | 410.45 | 13622.2424 | 22530520.028 | 410.45
1364 | 9089.2063 | 15022130.0513 | 410.45 | 12846.1944 | 22533195.0769 | 410.45
1365 | 8614.9074 | 0 | 410.45 | 12175.8416 | 0 | 410.45
1366 | 8200.3853 | 0 | 410.45 | 11589.9784 | 0 | 410.45
1367 | 7592.698 | 0 | 410.45 | 10731.1048 | 0 | 410.45
1368 | 7140.848 | 15017820.2531 | 410.45 | 10092.4928 | 22526730.3796 | 410.45
1369 | 6881.9022 | 15019603.8834 | 410.45 | 9726.5064 | 22529405.825 | 410.45
1370 | 6757.911 | 15021388.4202 | 410.45 | 9551.2664 | 22532082.6303 | 410.45
1371 | 6818.732 | 15023173.8643 | 410.45 | 9637.2224 | 22534760.7964 | 410.45
1372 | 7021.2944 | 15024960.2163 | 410.45 | 9923.5136 | 22537440.3244 | 410.45
1373 | 7429.4212 | 15026747.4769 | 410.45 | 10500.3392 | 22540121.2154 | 410.45
1374 | 8437.7958 | 15028535.6469 | 410.45 | 11925.524 | 22542803.4703 | 410.45
1375 | 9150.5493 | 15030324.7268 | 410.45 | 12932.8888 | 22545487.0902 | 410.45
1376 | 9473.0569 | 15032114.7175 | 410.45 | 13388.7104 | 22548172.0762 | 410.45
1377 | 9526.8299 | 15033905.6195 | 410.45 | 13464.7032 | 22550858.4293 | 410.45
1378 | 9595.8735 | 15035697.4337 | 410.45 | 13562.2864 | 22553546.1506 | 410.45
1379 | 9665.3085 | 15037490.1607 | 410.45 | 13660.4208 | 22556235.241 | 410.45
1380 | 9546.538 | 15039283.8011 | 410.45 | 13492.5648 | 22558925.7017 | 410.45
1381 | 9378.171 | 15041078.3557 | 410.45 | 13254.6024 | 22561617.5336 | 410.45
1382 | 9144.5455 | 15042873.8253 | 410.45 | 12924.4024 | 22564310.7379 | 410.45
1383 | 9021.99 | 15044670.2104 | 410.45 | 12751.1904 | 22567005.3156 | 410.45
1384 | 8899.1735 | 15046467.5118 | 410.45 | 12577.6144 | 22569701.2677 | 410.45
1385 | 9005.9365 | 15048265.7302 | 410.45 | 12728.508 | 22572398.5952 | 410.45
1386 | 9416.543 | 15050064.8662 | 410.45 | 13308.828 | 22575097.2994 | 410.45
1387 | 9292.8129 | 0 | 410.45 | 13133.9624 | 0 | 410.45
1388 | 8744.3803 | 0 | 410.45 | 12358.8296 | 0 | 410.45
1389 | 8301.797 | 0 | 410.45 | 11733.3112 | 0 | 410.45
1390 | 7993.6463 | 15045741.2979 | 410.45 | 11297.7904 | 22568611.9468 | 410.45
1391 | 7470.5341 | 15047540.7081 | 410.45 | 10558.444 | 22571311.0622 | 410.45
1392 | 7010.9836 | 15049341.0374 | 410.45 | 9908.9432 | 22574011.556 | 410.45
1393 | 6746.6866 | 15051142.2863 | 410.45 | 9535.4064 | 22576713.4295 | 410.45
1394 | 6592.9375 | 15052944.4557 | 410.45 | 9318.0984 | 22579416.6835 | 410.45
1395 | 6544.6462 | 15054747.5461 | 410.45 | 9249.8536 | 22582121.3192 | 410.45
1396 | 6519.5869 | 15056551.5584 | 410.45 | 9214.4312 | 22584827.3377 | 410.45
1397 | 6507.7099 | 15058356.4933 | 410.45 | 9197.6456 | 22587534.7399 | 410.45
1398 | 6607.2944 | 15060162.3514 | 410.45 | 9338.3888 | 22590243.527 | 410.45
1399 | 6977.0491 | 0 | 410.45 | 9860.9888 | 0 | 410.45
1400 | 7427.9855 | 0 | 410.45 | 10498.3112 | 0 | 410.45
1401 | 7797.3487 | 0 | 410.45 | 11020.3496 | 0 | 410.45
1402 | 7993.7768 | 0 | 410.45 | 11297.9672 | 0 | 410.45
1403 | 8110.4591 | 0 | 410.45 | 11462.88 | 0 | 410.45
1404 | 7963.3664 | 0 | 410.45 | 11254.9944 | 0 | 410.45
1405 | 7611.623 | 0 | 410.45 | 10757.8536 | 0 | 410.45
1406 | 7396.0088 | 0 | 410.45 | 10453.1232 | 0 | 410.45
1407 | 7274.889 | 0 | 410.45 | 10281.9392 | 0 | 410.45
1408 | 7226.8587 | 0 | 410.45 | 10214.048 | 0 | 410.45
1409 | 7464.5303 | 0 | 410.45 | 10549.968 | 0 | 410.45
1410 | 8165.9288 | 0 | 410.45 | 11541.2856 | 0 | 410.45
1411 | 8162.5354 | 0 | 410.45 | 11536.4808 | 0 | 410.45
1412 | 7676.4899 | 0 | 410.45 | 10849.54 | 0 | 410.45
1413 | 7287.4187 | 0 | 410.45 | 10299.64 | 0 | 410.45
1414 | 7109.2629 | 15031280.5247 | 410.45 | 10047.8456 | 22546920.7871 | 410.45
1415 | 6693.4356 | 15033080.3786 | 410.45 | 9460.1416 | 22549620.5679 | 410.45
1416 | 6272.2572 | 15034881.1539 | 410.45 | 8864.8664 | 22552321.7308 | 410.45
1417 | 6014.0945 | 15036682.8512 | 410.45 | 8499.9928 | 22555024.2768 | 410.45
1418 | 5883.5774 | 15038485.4713 | 410.45 | 8315.528 | 22557728.2069 | 410.45
1419 | 5850.2956 | 15040289.0149 | 410.45 | 8268.4888 | 22560433.5223 | 410.45
1420 | 5846.7716 | 15042093.4826 | 410.45 | 8263.5072 | 22563140.2239 | 410.45
1421 | 5799.3939 | 15043898.8752 | 410.45 | 8196.552 | 22565848.3129 | 410.45
1422 | 5753.3214 | 15045705.1935 | 410.45 | 8131.4376 | 22568557.7902 | 410.45
1423 | 5955.1008 | 0 | 410.45 | 8416.616 | 0 | 410.45
1424 | 6401.9911 | 0 | 410.45 | 9048.2288 | 0 | 410.45
1425 | 6854.4936 | 0 | 410.45 | 9687.7664 | 0 | 410.45
1426 | 7181.8304 | 0 | 410.45 | 10150.4104 | 0 | 410.45
1427 | 7509.6892 | 0 | 410.45 | 10613.7928 | 0 | 410.45
1428 | 7392.8764 | 0 | 410.45 | 10448.6928 | 0 | 410.45
1429 | 7114.3531 | 0 | 410.45 | 10055.0424 | 0 | 410.45
1430 | 6888.8196 | 0 | 410.45 | 9736.2824 | 0 | 410.45
1431 | 6782.5788 | 0 | 410.45 | 9586.1272 | 0 | 410.45
1432 | 6746.6866 | 0 | 410.45 | 9535.4064 | 0 | 410.45
1433 | 7017.1179 | 0 | 410.45 | 9917.6168 | 0 | 410.45
1434 | 7668.2674 | 0 | 410.45 | 10837.9128 | 0 | 410.45
1435 | 7632.5057 | 0 | 410.45 | 10787.3688 | 0 | 410.45
1436 | 7306.0826 | 0 | 410.45 | 10326.0248 | 0 | 410.45
1437 | 7058.1002 | 0 | 410.45 | 9975.5344 | 0 | 410.45
1438 | 7046.6147 | 15016753.0095 | 410.45 | 9959.3 | 22525129.5143 | 410.45
1439 | 6606.3808 | 15018553.292 | 410.45 | 9337.0992 | 22527829.938 | 410.45
1440 | 6263.121 | 15020354.4983 | 410.45 | 8851.96 | 22530531.7474 | 410.45
1441 | 6067.4759 | 15022156.6289 | 410.45 | 8575.4448 | 22533234.9433 | 410.45
1442 | 6015.6607 | 15023959.6846 | 410.45 | 8502.208 | 22535939.527 | 410.45
1443 | 6110.6771 | 15025763.6662 | 410.45 | 8636.5032 | 22538645.4993 | 410.45
1444 | 6402.3826 | 15027568.5744 | 410.45 | 9048.78 | 22541352.8615 | 410.45
1445 | 6995.3215 | 15029374.4097 | 410.45 | 9886.812 | 22544061.6146 | 410.45
1446 | 8178.3279 | 15031181.1731 | 410.45 | 11558.8096 | 22546771.7597 | 410.45
1447 | 8924.1023 | 0 | 410.45 | 12612.8392 | 0 | 410.45
1448 | 9246.3488 | 0 | 410.45 | 13068.2864 | 0 | 410.45
1449 | 9341.1042 | 0 | 410.45 | 13202.2072 | 0 | 410.45
1450 | 9480.7574 | 0 | 410.45 | 13399.5888 | 0 | 410.45
1451 | 9623.282 | 0 | 410.45 | 13601.0264 | 0 | 410.45
1452 | 9486.1086 | 0 | 410.45 | 13407.1496 | 0 | 410.45
1453 | 9421.3722 | 0 | 410.45 | 13315.6608 | 0 | 410.45
1454 | 9262.2719 | 0 | 410.45 | 13090.792 | 0 | 410.45
1455 | 9183.9617 | 0 | 410.45 | 12980.1152 | 0 | 410.45
1456 | 9012.3318 | 0 | 410.45 | 12737.5456 | 0 | 410.45
1457 | 9105.521 | 0 | 410.45 | 12869.2512 | 0 | 410.45
1458 | 9524.6112 | 0 | 410.45 | 13461.5728 | 0 | 410.45
1459 | 9478.0166 | 0 | 410.45 | 13395.72 | 0 | 410.45
1460 | 8931.1502 | 0 | 410.45 | 12622.8024 | 0 | 410.45
1461 | 8484.5209 | 0 | 410.45 | 11991.564 | 0 | 410.45
1462 | 8130.8197 | 15002158.2891 | 410.45 | 11491.6568 | 22503237.4337 | 410.45
1463 | 7550.4105 | 15003958.985 | 410.45 | 10671.3464 | 22505938.4775 | 410.45
1464 | 7143.1973 | 15005760.6069 | 410.45 | 10095.8104 | 22508640.9103 | 410.45
1465 | 6891.952 | 15007563.1555 | 410.45 | 9740.7128 | 22511344.7333 | 410.45
1466 | 6803.7225 | 15009366.6317 | 410.45 | 9616.0168 | 22514049.9475 | 410.45
1467 | 6857.8871 | 15011171.036 | 410.45 | 9692.5712 | 22516756.554 | 410.45
1468 | 7028.4729 | 15012976.3692 | 410.45 | 9933.664 | 22519464.5539 | 410.45
1469 | 7422.6343 | 15014782.6321 | 410.45 | 10490.7504 | 22522173.9482 | 410.45
1470 | 8410.1262 | 15016589.8253 | 410.45 | 11886.42 | 22524884.738 | 410.45
1471 | 9042.7423 | 0 | 410.45 | 12780.5184 | 0 | 410.45
1472 | 9293.2044 | 0 | 410.45 | 13134.5136 | 0 | 410.45
1473 | 9319.5689 | 0 | 410.45 | 13171.7768 | 0 | 410.45
1474 | 9433.3797 | 0 | 410.45 | 13332.6336 | 0 | 410.45
1475 | 9565.3325 | 0 | 410.45 | 13519.1264 | 0 | 410.45
1476 | 9470.3161 | 0 | 410.45 | 13384.8312 | 0 | 410.45
1477 | 9361.3343 | 0 | 410.45 | 13230.8072 | 0 | 410.45
1478 | 9207.9768 | 0 | 410.45 | 13014.0608 | 0 | 410.45
1479 | 9073.5443 | 0 | 410.45 | 12824.0528 | 0 | 410.45
1480 | 8917.1849 | 0 | 410.45 | 12603.0632 | 0 | 410.45
1481 | 9065.3217 | 0 | 410.45 | 12812.436 | 0 | 410.45
1482 | 9514.3003 | 0 | 410.45 | 13447.0024 | 0 | 410.45
1483 | 9474.4926 | 0 | 410.45 | 13390.7384 | 0 | 410.45
1484 | 8932.3248 | 0 | 410.45 | 12624.4664 | 0 | 410.45
1485 | 8459.4616 | 0 | 410.45 | 11956.1416 | 0 | 410.45
1486 | 8074.5669 | 14987495.8962 | 410.45 | 11412.1592 | 22481243.8443 | 410.45
1487 | 7466.227 | 14989296.9898 | 410.45 | 10552.36 | 22483945.4848 | 410.45
1488 | 7034.2156 | 14991099.0119 | 410.45 | 9941.776 | 22486648.5178 | 410.45
1489 | 6791.4539 | 14992901.9631 | 410.45 | 9598.6696 | 22489352.9446 | 410.45
1490 | 6687.6929 | 14994705.8441 | 410.45 | 9452.0192 | 22492058.7661 | 410.45
1491 | 6775.5308 | 14996510.6556 | 410.45 | 9576.164 | 22494765.9834 | 410.45
1492 | 6973.7862 | 14998316.3985 | 410.45 | 9856.3712 | 22497474.5977 | 410.45
1493 | 7413.8897 | 15000123.0733 | 410.45 | 10478.3952 | 22500184.61 | 410.45
1494 | 8424.8746 | 15001930.6809 | 410.45 | 11907.2616 | 22502896.0213 | 410.45
1495 | 9052.9226 | 0 | 410.45 | 12794.912 | 0 | 410.45
1496 | 9298.8167 | 0 | 410.45 | 13142.4488 | 0 | 410.45
1497 | 9343.584 | 0 | 410.45 | 13205.712 | 0 | 410.45
1498 | 9498.7688 | 0 | 410.45 | 13425.048 | 0 | 410.45
1499 | 9593.3936 | 0 | 410.45 | 13558.7816 | 0 | 410.45
1500 | 9538.446 | 0 | 410.45 | 13481.1248 | 0 | 410.45
1501 | 9472.9264 | 0 | 410.45 | 13388.5232 | 0 | 410.45
1502 | 9331.0544 | 0 | 410.45 | 13188.0112 | 0 | 410.45
1503 | 9220.1149 | 0 | 410.45 | 13031.2104 | 0 | 410.45
1504 | 9046.9188 | 0 | 410.45 | 12786.4256 | 0 | 410.45
1505 | 9099.3867 | 0 | 410.45 | 12860.5776 | 0 | 410.45
1506 | 9576.5569 | 0 | 410.45 | 13534.9864 | 0 | 410.45
1507 | 9603.1824 | 0 | 410.45 | 13572.6136 | 0 | 410.45
1508 | 9041.9592 | 0 | 410.45 | 12779.416 | 0 | 410.45
1509 | 8576.1439 | 0 | 410.45 | 12121.0544 | 0 | 410.45
1510 | 8162.1438 | 14972765.3589 | 410.45 | 11535.9296 | 22459148.0383 | 410.45
1511 | 7557.1974 | 14974566.8346 | 410.45 | 10680.9352 | 22461850.2519 | 410.45
1512 | 7133.5391 | 14976369.241 | 410.45 | 10082.1552 | 22464553.8616 | 410.45
1513 | 6860.889 | 14978172.579 | 410.45 | 9696.8144 | 22467258.8685 | 410.45
1514 | 6756.4754 | 14979976.8491 | 410.45 | 9549.2384 | 22469965.2737 | 410.45
1515 | 6817.2963 | 14981782.0522 | 410.45 | 9635.1944 | 22472673.0783 | 410.45
1516 | 6960.9955 | 14983588.1889 | 410.45 | 9838.296 | 22475382.2833 | 410.45
1517 | 7415.7169 | 14985395.26 | 410.45 | 10480.9744 | 22478092.8899 | 410.45
1518 | 8401.3815 | 14987203.2661 | 410.45 | 11874.0544 | 22480804.8992 | 410.45
1519 | 9055.0109 | 14989012.2081 | 410.45 | 12797.8656 | 22483518.3122 | 410.45
1520 | 9350.5014 | 14990822.0867 | 410.45 | 13215.488 | 22486233.13 | 410.45
1521 | 9414.4548 | 14992632.9025 | 410.45 | 13305.8848 | 22488949.3537 | 410.45
1522 | 9537.4018 | 14994444.6563 | 410.45 | 13479.648 | 22491666.9844 | 410.45
1523 | 9611.5355 | 14996257.3488 | 410.45 | 13584.428 | 22494386.0232 | 410.45
1524 | 9478.6692 | 14998070.9808 | 410.45 | 13396.6352 | 22497106.4713 | 410.45
1525 | 9426.8539 | 14999885.553 | 410.45 | 13323.4088 | 22499828.3296 | 410.45
1526 | 9288.3753 | 15001701.0662 | 410.45 | 13127.6912 | 22502551.5993 | 410.45
1527 | 9133.4516 | 15003517.521 | 410.45 | 12908.7296 | 22505276.2814 | 410.45
1528 | 8918.6206 | 15005334.9181 | 410.45 | 12605.0912 | 22508002.3772 | 410.45
1529 | 9003.1956 | 15007153.2584 | 410.45 | 12724.6288 | 22510729.8876 | 410.45
1530 | 9478.9302 | 15008972.5426 | 410.45 | 13397.0096 | 22513458.8139 | 410.45
1531 | 9517.0412 | 15010792.7713 | 410.45 | 13450.8712 | 22516189.157 | 410.45
1532 | 8981.3993 | 15012613.9454 | 410.45 | 12693.824 | 22518920.9181 | 410.45
1533 | 8511.1464 | 0 | 410.45 | 12029.1912 | 0 | 410.45
1534 | 8130.2977 | 0 | 410.45 | 11490.9184 | 0 | 410.45
1535 | 7545.0593 | 0 | 410.45 | 10663.7752 | 0 | 410.45
1536 | 7099.0826 | 15008204.2852 | 410.45 | 10033.4624 | 22512306.4278 | 410.45
1537 | 6839.4842 | 15010025.7331 | 410.45 | 9666.5608 | 22515038.5996 | 410.45
1538 | 6747.2086 | 15011848.1277 | 410.45 | 9536.1448 | 22517772.1915 | 410.45
1539 | 6798.8934 | 15013671.4697 | 410.45 | 9609.184 | 22520507.2045 | 410.45
1540 | 6988.4041 | 15015495.7598 | 410.45 | 9877.036 | 22523243.6398 | 410.45
1541 | 7402.9262 | 15017320.9989 | 410.45 | 10462.8992 | 22525981.4984 | 410.45
1542 | 8360.2687 | 15019147.1877 | 410.45 | 11815.9496 | 22528720.7816 | 410.45
1543 | 9025.775 | 15020974.3269 | 410.45 | 12756.5464 | 22531461.4903 | 410.45
1544 | 9365.9024 | 15022802.4172 | 410.45 | 13237.2552 | 22534203.6257 | 410.45
1545 | 9421.2417 | 15024631.4593 | 410.45 | 13315.4736 | 22536947.189 | 410.45
1546 | 9509.6017 | 15026461.4541 | 410.45 | 13440.3568 | 22539692.1812 | 410.45
1547 | 9566.8987 | 15028292.4023 | 410.45 | 13521.3416 | 22542438.6035 | 410.45
1548 | 9452.9573 | 15030124.3046 | 410.45 | 13360.2976 | 22545186.4569 | 410.45
1549 | 9236.038 | 15031957.1617 | 410.45 | 13053.716 | 22547935.7426 | 410.45
1550 | 9035.5638 | 15033790.9745 | 410.45 | 12770.3784 | 22550686.4618 | 410.45
1551 | 8874.2448 | 15035625.7436 | 410.45 | 12542.3792 | 22553438.6154 | 410.45
1552 | 8736.4188 | 15037461.4698 | 410.45 | 12347.5768 | 22556192.2048 | 410.45
1553 | 8807.5506 | 15039298.1539 | 410.45 | 12448.1136 | 22558947.2309 | 410.45
1554 | 9199.2322 | 15041135.7966 | 410.45 | 13001.6952 | 22561703.6949 | 410.45
1555 | 9168.1691 | 0 | 410.45 | 12957.7968 | 0 | 410.45
1556 | 8609.6867 | 0 | 410.45 | 12168.468 | 0 | 410.45
1557 | 8171.28 | 0 | 410.45 | 11548.8464 | 0 | 410.45
1558 | 7839.6362 | 15036711.7115 | 410.45 | 11080.1184 | 22555067.5673 | 410.45
1559 | 7331.1419 | 15038549.6385 | 410.45 | 10361.4368 | 22557824.4577 | 410.45
1560 | 6886.0788 | 15040388.5255 | 410.45 | 9732.4136 | 22560582.7882 | 410.45
1561 | 6598.4192 | 15042228.3732 | 410.45 | 9325.8464 | 22563342.5598 | 410.45
1562 | 6454.4589 | 15044069.1824 | 410.45 | 9122.3808 | 22566103.7736 | 410.45
1563 | 6442.3209 | 15045910.9539 | 410.45 | 9105.2312 | 22568866.4309 | 410.45
1564 | 6486.4356 | 15047753.6885 | 410.45 | 9167.5792 | 22571630.5327 | 410.45
1565 | 6534.9879 | 15049597.3867 | 410.45 | 9236.1984 | 22574396.0801 | 410.45
1566 | 6608.208 | 15051442.0496 | 410.45 | 9339.6888 | 22577163.0744 | 410.45
1567 | 6905.7868 | 0 | 410.45 | 9760.2648 | 0 | 410.45
1568 | 7361.1608 | 0 | 410.45 | 10403.8688 | 0 | 410.45
1569 | 7748.9269 | 0 | 410.45 | 10951.9176 | 0 | 410.45
1570 | 7936.3494 | 0 | 410.45 | 11216.8056 | 0 | 410.45
1571 | 7999.2586 | 0 | 410.45 | 11305.7152 | 0 | 410.45
1572 | 7860.3884 | 0 | 410.45 | 11109.4464 | 0 | 410.45
1573 | 7556.2837 | 0 | 410.45 | 10679.6456 | 0 | 410.45
1574 | 7291.2036 | 0 | 410.45 | 10304.996 | 0 | 410.45
1575 | 7085.1172 | 0 | 410.45 | 10013.7232 | 0 | 410.45
1576 | 7017.2484 | 0 | 410.45 | 9917.804 | 0 | 410.45
1577 | 7237.3001 | 0 | 410.45 | 10228.8056 | 0 | 410.45
1578 | 7906.5915 | 0 | 410.45 | 11174.748 | 0 | 410.45
1579 | 8006.5675 | 0 | 410.45 | 11316.0528 | 0 | 410.45
1580 | 7497.8121 | 0 | 410.45 | 10597.0072 | 0 | 410.45
1581 | 7092.5567 | 0 | 410.45 | 10024.2376 | 0 | 410.45
1582 | 6933.9785 | 15021900.5057 | 410.45 | 9800.1072 | 22532850.7586 | 410.45
1583 | 6480.3013 | 15023738.8855 | 410.45 | 9158.9056 | 22535608.3282 | 410.45
1584 | 6047.7679 | 15025578.2277 | 410.45 | 8547.5832 | 22538367.3416 | 410.45
1585 | 5769.5055 | 15027418.5333 | 410.45 | 8154.3072 | 22541127.7999 | 410.45
1586 | 5632.5932 | 15029259.8028 | 410.45 | 7960.8048 | 22543889.7042 | 410.45
1587 | 5629.9828 | 15031102.0371 | 410.45 | 7957.1128 | 22546653.0557 | 410.45
1588 | 5675.1417 | 15032945.237 | 410.45 | 8020.9376 | 22549417.8555 | 410.45
1589 | 5679.1877 | 15034789.4031 | 410.45 | 8026.6576 | 22552184.1047 | 410.45
1590 | 5582.7357 | 15036634.5363 | 410.45 | 7890.3344 | 22554951.8045 | 410.45
1591 | 5787.5169 | 0 | 410.45 | 8179.7664 | 0 | 410.45
1592 | 6244.5875 | 0 | 410.45 | 8825.7624 | 0 | 410.45
1593 | 6670.5951 | 0 | 410.45 | 9427.86 | 0 | 410.45
1594 | 6877.2036 | 0 | 410.45 | 9719.8712 | 0 | 410.45
1595 | 7037.348 | 0 | 410.45 | 9946.2064 | 0 | 410.45
1596 | 6868.3285 | 0 | 410.45 | 9707.3288 | 0 | 410.45
1597 | 6552.7383 | 0 | 410.45 | 9261.2832 | 0 | 410.45
1598 | 6294.3145 | 0 | 410.45 | 8896.0456 | 0 | 410.45
1599 | 6134.5617 | 0 | 410.45 | 8670.2616 | 0 | 410.45
1600 | 6149.1796 | 0 | 410.45 | 8690.916 | 0 | 410.45
1601 | 6531.3335 | 0 | 410.45 | 9231.0296 | 0 | 410.45
1602 | 7330.3588 | 0 | 410.45 | 10360.3344 | 0 | 410.45
1603 | 7529.6583 | 0 | 410.45 | 10642.008 | 0 | 410.45
1604 | 7172.9552 | 0 | 410.45 | 10137.868 | 0 | 410.45
1605 | 6932.8039 | 0 | 410.45 | 9798.4536 | 0 | 410.45
1606 | 6885.4262 | 15007019.3807 | 410.45 | 9731.488 | 22510529.0711 | 410.45
1607 | 6458.1134 | 15008858.1971 | 410.45 | 9127.5496 | 22513287.2956 | 410.45
1608 | 6117.986 | 15010697.9785 | 410.45 | 8646.8304 | 22516046.9677 | 410.45
1609 | 5947.1392 | 15012538.7256 | 410.45 | 8405.3632 | 22518808.0884 | 410.45
1610 | 5879.7924 | 15014380.4392 | 410.45 | 8310.1824 | 22521570.6589 | 410.45
1611 | 5964.6285 | 15016223.1202 | 410.45 | 8430.084 | 22524334.6803 | 410.45
1612 | 6234.1462 | 15018066.7692 | 410.45 | 8811.0048 | 22527100.1538 | 410.45
1613 | 6832.1752 | 15019911.387 | 410.45 | 9656.2232 | 22529867.0805 | 410.45
1614 | 7998.2144 | 15021756.9744 | 410.45 | 11304.2488 | 22532635.4615 | 410.45
1615 | 8710.5764 | 0 | 410.45 | 12311.0624 | 0 | 410.45
1616 | 9048.3545 | 0 | 410.45 | 12788.4536 | 0 | 410.45
1617 | 9085.0298 | 0 | 410.45 | 12840.2872 | 0 | 410.45
1618 | 9176.5222 | 0 | 410.45 | 12969.6008 | 0 | 410.45
1619 | 9281.7189 | 0 | 410.45 | 13118.2792 | 0 | 410.45
1620 | 9181.6124 | 0 | 410.45 | 12976.7976 | 0 | 410.45
1621 | 9074.4579 | 0 | 410.45 | 12825.3528 | 0 | 410.45
1622 | 8908.8318 | 0 | 410.45 | 12591.2592 | 0 | 410.45
1623 | 8728.1962 | 0 | 410.45 | 12335.96 | 0 | 410.45
1624 | 8500.8355 | 0 | 410.45 | 12014.6208 | 0 | 410.45
1625 | 8599.2454 | 0 | 410.45 | 12153.7104 | 0 | 410.45
1626 | 9140.4995 | 0 | 410.45 | 12918.6824 | 0 | 410.45
1627 | 9325.5727 | 0 | 410.45 | 13180.2632 | 0 | 410.45
1628 | 8769.9617 | 0 | 410.45 | 12394.9904 | 0 | 410.45
1629 | 8279.8702 | 0 | 410.45 | 11702.3192 | 0 | 410.45
1630 | 7837.548 | 14992067.8404 | 410.45 | 11077.1648 | 22488101.7605 | 410.45
1631 | 7246.1753 | 14993907.0769 | 410.45 | 10241.348 | 22490860.6153 | 410.45
1632 | 6767.3083 | 14995747.2809 | 410.45 | 9564.5472 | 22493620.9213 | 410.45
1633 | 6524.0245 | 14997588.4532 | 410.45 | 9220.7024 | 22496382.6797 | 410.45
1634 | 6474.8196 | 14999430.5945 | 410.45 | 9151.1576 | 22499145.8917 | 410.45
1635 | 6548.4312 | 15001273.7056 | 410.45 | 9255.1992 | 22501910.5584 | 410.45
1636 | 6778.2717 | 15003117.7873 | 410.45 | 9580.0432 | 22504676.681 | 410.45
1637 | 7248.3941 | 15004962.8403 | 410.45 | 10244.4888 | 22507444.2605 | 410.45
1638 | 8215.7863 | 15006808.8655 | 410.45 | 11611.7456 | 22510213.2982 | 410.45
1639 | 8849.577 | 0 | 410.45 | 12507.5184 | 0 | 410.45
1640 | 9212.1534 | 0 | 410.45 | 13019.9576 | 0 | 410.45
1641 | 9263.4466 | 0 | 410.45 | 13092.456 | 0 | 410.45
1642 | 9359.8987 | 0 | 410.45 | 13228.7792 | 0 | 410.45
1643 | 9456.8728 | 0 | 410.45 | 13365.8304 | 0 | 410.45
1644 | 9344.8892 | 0 | 410.45 | 13207.5632 | 0 | 410.45
1645 | 9256.6597 | 0 | 410.45 | 13082.8672 | 0 | 410.45
1646 | 9109.1754 | 0 | 410.45 | 12874.42 | 0 | 410.45
1647 | 8964.3015 | 0 | 410.45 | 12669.6544 | 0 | 410.45
1648 | 8771.0058 | 0 | 410.45 | 12396.4672 | 0 | 410.45
1649 | 8826.9976 | 0 | 410.45 | 12475.6008 | 0 | 410.45
1650 | 9244.2606 | 0 | 410.45 | 13065.3328 | 0 | 410.45
1651 | 9368.6433 | 0 | 410.45 | 13241.1344 | 0 | 410.45
1652 | 8823.0821 | 0 | 410.45 | 12470.068 | 0 | 410.45
1653 | 8313.8046 | 0 | 410.45 | 11750.284 | 0 | 410.45
1654 | 7860.3884 | 14977045.3836 | 410.45 | 11109.4464 | 22465568.0754 | 410.45
1655 | 7232.732 | 14978885.0235 | 410.45 | 10222.3472 | 22468327.5353 | 410.45
1656 | 6793.6727 | 14980725.6335 | 410.45 | 9601.8104 | 22471088.4502 | 410.45
1657 | 6528.8536 | 14982567.2142 | 410.45 | 9227.5248 | 22473850.8214 | 410.45
1658 | 6457.5913 | 14984409.7666 | 410.45 | 9126.8112 | 22476614.6498 | 410.45
1659 | 6532.8997 | 14986253.2912 | 410.45 | 9233.2448 | 22479379.9368 | 410.45
1660 | 6731.6771 | 14988097.7889 | 410.45 | 9514.1904 | 22482146.6834 | 410.45
1661 | 7211.4577 | 14989943.2605 | 410.45 | 10192.2808 | 22484914.8907 | 410.45
1662 | 8211.2182 | 14991789.7067 | 410.45 | 11605.2872 | 22487684.5601 | 410.45
1663 | 8869.1546 | 0 | 410.45 | 12535.1824 | 0 | 410.45
1664 | 9155.3785 | 0 | 410.45 | 12939.7216 | 0 | 410.45
1665 | 9221.6811 | 0 | 410.45 | 13033.4256 | 0 | 410.45
1666 | 9336.4056 | 0 | 410.45 | 13195.572 | 0 | 410.45
1667 | 9415.4989 | 0 | 410.45 | 13307.3616 | 0 | 410.45
1668 | 9253.5273 | 0 | 410.45 | 13078.4368 | 0 | 410.45
1669 | 9131.3633 | 0 | 410.45 | 12905.776 | 0 | 410.45
1670 | 8959.0808 | 0 | 410.45 | 12662.2808 | 0 | 410.45
1671 | 8812.9018 | 0 | 410.45 | 12455.6744 | 0 | 410.45
1672 | 8616.8652 | 0 | 410.45 | 12178.608 | 0 | 410.45
1673 | 8693.4787 | 0 | 410.45 | 12286.8928 | 0 | 410.45
1674 | 9141.9352 | 0 | 410.45 | 12920.7208 | 0 | 410.45
1675 | 9377.5185 | 0 | 410.45 | 13253.6768 | 0 | 410.45
1676 | 8828.5638 | 0 | 410.45 | 12477.816 | 0 | 410.45
1677 | 8328.4225 | 0 | 410.45 | 11770.9384 | 0 | 410.45
1678 | 7932.9559 | 14961951.5047 | 410.45 | 11212.0112 | 22442927.257 | 410.45
1679 | 7328.7926 | 14963791.5311 | 410.45 | 10358.1192 | 22445687.2967 | 410.45
1680 | 6874.0712 | 14965632.5301 | 410.45 | 9715.4408 | 22448448.7951 | 410.45
1681 | 6684.691 | 14967474.5023 | 410.45 | 9447.776 | 22451211.7535 | 410.45
1682 | 6616.1695 | 14969317.4487 | 410.45 | 9350.9312 | 22453976.173 | 410.45
1683 | 6691.6084 | 14971161.3699 | 410.45 | 9457.5624 | 22456742.0548 | 410.45
1684 | 6859.3228 | 14973006.2667 | 410.45 | 9694.5992 | 22459509.4 | 410.45
1685 | 7291.9867 | 14974852.1399 | 410.45 | 10306.0984 | 22462278.2099 | 410.45
1686 | 8243.4559 | 14976698.9903 | 410.45 | 11650.8496 | 22465048.4854 | 410.45
1687 | 8838.7441 | 14978546.8186 | 410.45 | 12492.1992 | 22467820.2279 | 410.45
1688 | 9097.0373 | 14980395.6256 | 410.45 | 12857.26 | 22470593.4385 | 410.45
1689 | 9144.8066 | 14982245.4122 | 410.45 | 12924.7768 | 22473368.1183 | 410.45
1690 | 9235.3854 | 14984096.179 | 410.45 | 13052.7904 | 22476144.2685 | 410.45
1691 | 9402.1862 | 14985947.9269 | 410.45 | 13288.5376 | 22478921.8904 | 410.45
1692 | 9319.8299 | 14987800.6566 | 410.45 | 13172.1408 | 22481700.9849 | 410.45
1693 | 9207.1937 | 14989654.369 | 410.45 | 13012.948 | 22484481.5534 | 410.45
1694 | 9024.7309 | 14991509.0647 | 410.45 | 12755.0696 | 22487263.5971 | 410.45
1695 | 8845.0089 | 14993364.7446 | 410.45 | 12501.06 | 22490047.1169 | 410.45
1696 | 8669.7246 | 14995221.4095 | 410.45 | 12253.3216 | 22492832.1143 | 410.45
1697 | 8723.106 | 14997079.0602 | 410.45 | 12328.7632 | 22495618.5903 | 410.45
1698 | 9139.7164 | 14998937.6974 | 410.45 | 12917.58 | 22498406.546 | 410.45
1699 | 9375.4302 | 15000797.3219 | 410.45 | 13250.7232 | 22501195.9828 | 410.45
1700 | 8843.9648 | 15002657.9345 | 410.45 | 12499.5832 | 22503986.9017 | 410.45
1701 | 8337.1672 | 0 | 410.45 | 11783.304 | 0 | 410.45
1702 | 7912.8563 | 0 | 410.45 | 11183.5984 | 0 | 410.45
1703 | 7336.4931 | 0 | 410.45 | 10368.9976 | 0 | 410.45
1704 | 6925.1034 | 14998143.6779 | 410.45 | 9787.5648 | 22497215.5168 | 410.45
1705 | 6667.7238 | 15000004.5743 | 410.45 | 9423.804 | 22500006.8614 | 410.45
1706 | 6588.3694 | 15001866.4602 | 410.45 | 9311.64 | 22502799.6903 | 410.45
1707 | 6659.3707 | 15003729.3366 | 410.45 | 9411.9896 | 22505594.0049 | 410.45
1708 | 6845.8795 | 15005593.2041 | 410.45 | 9675.5984 | 22508389.8061 | 410.45
1709 | 7285.8524 | 15007458.0635 | 410.45 | 10297.4248 | 22511187.0953 | 410.45
1710 | 8234.3197 | 15009323.9157 | 410.45 | 11637.9432 | 22513985.8735 | 410.45
1711 | 8844.7479 | 15011190.7614 | 410.45 | 12500.6856 | 22516786.1421 | 410.45
1712 | 9185.5279 | 15013058.6014 | 410.45 | 12982.3304 | 22519587.9022 | 410.45
1713 | 9241.6502 | 15014927.4366 | 410.45 | 13061.6512 | 22522391.1549 | 410.45
1714 | 9361.2038 | 15016797.2677 | 410.45 | 13230.62 | 22525195.9015 | 410.45
1715 | 9482.8457 | 15018668.0955 | 410.45 | 13402.5424 | 22528002.1432 | 410.45
1716 | 9328.0525 | 15020539.9208 | 410.45 | 13183.768 | 22530809.8811 | 410.45
1717 | 9107.3482 | 15022412.7444 | 410.45 | 12871.8304 | 22533619.1165 | 410.45
1718 | 8896.8242 | 15024286.5671 | 410.45 | 12574.2864 | 22536429.8506 | 410.45
1719 | 8769.7006 | 15026161.3897 | 410.45 | 12394.616 | 22539242.0845 | 410.45
1720 | 8628.0896 | 15028037.213 | 410.45 | 12194.4784 | 22542055.8195 | 410.45
1721 | 8686.4308 | 15029914.0378 | 410.45 | 12276.9296 | 22544871.0567 | 410.45
1722 | 9009.852 | 15031791.8649 | 410.45 | 12734.0408 | 22547687.7974 | 410.45
1723 | 9097.4289 | 0 | 410.45 | 12857.8112 | 0 | 410.45
1724 | 8533.7258 | 0 | 410.45 | 12061.1088 | 0 | 410.45
1725 | 8031.6268 | 0 | 410.45 | 11351.4648 | 0 | 410.45
1726 | 7694.3708 | 15027262.4809 | 410.45 | 10874.812 | 22540893.7214 | 410.45
1727 | 7180.0031 | 15029140.603 | 410.45 | 10147.8312 | 22543710.9045 | 410.45
1728 | 6739.2471 | 15031019.7289 | 410.45 | 9524.892 | 22546529.5934 | 410.45
1729 | 6445.5838 | 15032899.8595 | 410.45 | 9109.8384 | 22549349.7892 | 410.45
1730 | 6291.9652 | 15034780.9954 | 410.45 | 8892.728 | 22552171.4931 | 410.45
1731 | 6272.3877 | 15036663.1376 | 410.45 | 8865.0536 | 22554994.7064 | 410.45
1732 | 6314.2836 | 15038546.2868 | 410.45 | 8924.2712 | 22557819.4302 | 410.45
1733 | 6343.5195 | 15040430.4438 | 410.45 | 8965.5904 | 22560645.6658 | 410.45
1734 | 6429.6607 | 15042315.6095 | 410.45 | 9087.3328 | 22563473.4143 | 410.45
1735 | 6829.1733 | 0 | 410.45 | 9651.98 | 0 | 410.45
1736 | 7407.3638 | 0 | 410.45 | 10469.1704 | 0 | 410.45
1737 | 7810.4004 | 0 | 410.45 | 11038.7992 | 0 | 410.45
1738 | 8014.9206 | 0 | 410.45 | 11327.8568 | 0 | 410.45
1739 | 8088.9238 | 0 | 410.45 | 11432.4496 | 0 | 410.45
1740 | 7934.5221 | 0 | 410.45 | 11214.2264 | 0 | 410.45
1741 | 7686.6703 | 0 | 410.45 | 10863.9232 | 0 | 410.45
1742 | 7520.1305 | 0 | 410.45 | 10628.5504 | 0 | 410.45
1743 | 7429.0296 | 0 | 410.45 | 10499.788 | 0 | 410.45
1744 | 7379.5637 | 0 | 410.45 | 10429.8792 | 0 | 410.45
1745 | 7528.6141 | 0 | 410.45 | 10640.5312 | 0 | 410.45
1746 | 7968.326 | 0 | 410.45 | 11262.004 | 0 | 410.45
1747 | 7950.8367 | 0 | 410.45 | 11237.2832 | 0 | 410.45
1748 | 7420.285 | 0 | 410.45 | 10487.4328 | 0 | 410.45
1749 | 7075.8505 | 0 | 410.45 | 10000.6192 | 0 | 410.45
1750 | 6903.5681 | 15012083.5059 | 410.45 | 9757.1344 | 22518125.2588 | 410.45
1751 | 6446.4974 | 15013962.0897 | 410.45 | 9111.128 | 22520943.1346 | 410.45
1752 | 6021.1424 | 15015841.6801 | 410.45 | 8509.956 | 22523762.5201 | 410.45
1753 | 5745.2294 | 15017722.2777 | 410.45 | 8119.9976 | 22526583.4165 | 410.45
1754 | 5634.9425 | 15019603.8834 | 410.45 | 7964.1224 | 22529405.825 | 410.45
1755 | 5632.5932 | 15021486.498 | 410.45 | 7960.8048 | 22532229.747 | 410.45
1756 | 5675.1417 | 15023370.1223 | 410.45 | 8020.9376 | 22535055.1834 | 410.45
1757 | 5631.8101 | 15025254.7571 | 410.45 | 7959.692 | 22537882.1357 | 410.45
1758 | 5550.6285 | 15027140.4033 | 410.45 | 7844.9592 | 22540710.605 | 410.45
1759 | 5787.9084 | 0 | 410.45 | 8180.3176 | 0 | 410.45
1760 | 6277.0863 | 0 | 410.45 | 8871.6992 | 0 | 410.45
1761 | 6686.1267 | 0 | 410.45 | 9449.8144 | 0 | 410.45
1762 | 7029.3865 | 0 | 410.45 | 9934.9536 | 0 | 410.45
1763 | 7343.0189 | 0 | 410.45 | 10378.2224 | 0 | 410.45
1764 | 7245.2617 | 0 | 410.45 | 10240.0584 | 0 | 410.45
1765 | 6957.6021 | 0 | 410.45 | 9833.5016 | 0 | 410.45
1766 | 6764.8284 | 0 | 410.45 | 9561.0424 | 0 | 410.45
1767 | 6633.7893 | 0 | 410.45 | 9375.8392 | 0 | 410.45
1768 | 6594.3732 | 0 | 410.45 | 9320.1264 | 0 | 410.45
1769 | 6864.8045 | 0 | 410.45 | 9702.3472 | 0 | 410.45
1770 | 7434.9029 | 0 | 410.45 | 10508.0872 | 0 | 410.45
1771 | 7641.3809 | 0 | 410.45 | 10799.9112 | 0 | 410.45
1772 | 7291.5952 | 0 | 410.45 | 10305.5472 | 0 | 410.45
1773 | 7078.1998 | 0 | 410.45 | 10003.9472 | 0 | 410.45
1774 | 7055.8814 | 14996831.2025 | 410.45 | 9972.404 | 22495246.8037 | 410.45
1775 | 6618.7799 | 14998710.2306 | 410.45 | 9354.6232 | 22498065.3459 | 410.45
1776 | 6272.7792 | 15000590.2679 | 410.45 | 8865.6048 | 22500885.4018 | 410.45
1777 | 6074.7849 | 15002471.3151 | 410.45 | 8585.772 | 22503706.9727 | 410.45
1778 | 6027.7987 | 15004353.3731 | 410.45 | 8519.368 | 22506530.0597 | 410.45
1779 | 6141.8706 | 15006236.4427 | 410.45 | 8680.5888 | 22509354.6641 | 410.45
1780 | 6356.8322 | 15008120.5247 | 410.45 | 8984.404 | 22512180.7871 | 410.45
1781 | 6920.2742 | 15010005.6199 | 410.45 | 9780.7424 | 22515008.4299 | 410.45
1782 | 8023.0127 | 15011891.7292 | 410.45 | 11339.2968 | 22517837.5938 | 410.45
1783 | 8750.9062 | 0 | 410.45 | 12368.0544 | 0 | 410.45
1784 | 9082.1584 | 0 | 410.45 | 12836.2312 | 0 | 410.45
1785 | 9128.1004 | 0 | 410.45 | 12901.1584 | 0 | 410.45
1786 | 9261.2278 | 0 | 410.45 | 13089.3152 | 0 | 410.45
1787 | 9350.1099 | 0 | 410.45 | 13214.9368 | 0 | 410.45
1788 | 9243.2164 | 0 | 410.45 | 13063.8664 | 0 | 410.45
1789 | 9156.4226 | 0 | 410.45 | 12941.188 | 0 | 410.45
1790 | 8999.1496 | 0 | 410.45 | 12718.9088 | 0 | 410.45
1791 | 8825.1704 | 0 | 410.45 | 12473.0216 | 0 | 410.45
1792 | 8603.0304 | 0 | 410.45 | 12159.056 | 0 | 410.45
1793 | 8641.7939 | 0 | 410.45 | 12213.8432 | 0 | 410.45
1794 | 9061.0146 | 0 | 410.45 | 12806.352 | 0 | 410.45
1795 | 9347.8911 | 0 | 410.45 | 13211.8064 | 0 | 410.45
1796 | 8813.0323 | 0 | 410.45 | 12455.8616 | 0 | 410.45
1797 | 8288.3538 | 0 | 410.45 | 11714.3104 | 0 | 410.45
1798 | 7823.5826 | 14981505.038 | 410.45 | 11057.4256 | 22472257.5571 | 410.45
1799 | 7177.0012 | 14983384.4927 | 410.45 | 10143.588 | 22475076.7391 | 410.45
1800 | 6720.9747 | 14985264.9592 | 410.45 | 9499.0584 | 22477897.4389 | 410.45
1801 | 6481.2149 | 14987146.4384 | 410.45 | 9160.1952 | 22480719.6576 | 410.45
1802 | 6390.114 | 14989028.931 | 410.45 | 9031.4432 | 22483543.3965 | 410.45
1803 | 6483.9558 | 14990912.4379 | 410.45 | 9164.0744 | 22486368.6568 | 410.45
1804 | 6705.4432 | 14992796.9598 | 410.45 | 9477.1144 | 22489195.4397 | 410.45
1805 | 7213.0239 | 14994682.4977 | 410.45 | 10194.496 | 22492023.7466 | 410.45
1806 | 8142.8273 | 14996569.0523 | 410.45 | 11508.6296 | 22494853.5785 | 410.45
1807 | 8771.9194 | 0 | 410.45 | 12397.7568 | 0 | 410.45
1808 | 9059.0569 | 0 | 410.45 | 12803.5856 | 0 | 410.45
1809 | 9033.084 | 0 | 410.45 | 12766.8736 | 0 | 410.45
1810 | 9104.3463 | 0 | 410.45 | 12867.5872 | 0 | 410.45
1811 | 9205.3665 | 0 | 410.45 | 13010.3688 | 0 | 410.45
1812 | 9099.7782 | 0 | 410.45 | 12861.1392 | 0 | 410.45
1813 | 9021.99 | 0 | 410.45 | 12751.1904 | 0 | 410.45
1814 | 8857.9301 | 0 | 410.45 | 12519.3224 | 0 | 410.45
1815 | 8695.6975 | 0 | 410.45 | 12290.0336 | 0 | 410.45
1816 | 8478.3866 | 0 | 410.45 | 11982.8904 | 0 | 410.45
1817 | 8496.659 | 0 | 410.45 | 12008.7136 | 0 | 410.45
1818 | 8917.1849 | 0 | 410.45 | 12603.0632 | 0 | 410.45
1819 | 9264.4907 | 0 | 410.45 | 13093.9328 | 0 | 410.45
1820 | 8749.862 | 0 | 410.45 | 12366.5776 | 0 | 410.45
1821 | 8201.1684 | 0 | 410.45 | 11591.0912 | 0 | 410.45
1822 | 7690.8468 | 14966104.4748 | 410.45 | 10869.8304 | 22449156.7121 | 410.45
1823 | 7056.0119 | 14967984.338 | 410.45 | 9972.5808 | 22451976.507 | 410.45
1824 | 6617.7357 | 14969865.2157 | 410.45 | 9353.1464 | 22454797.8236 | 410.45
1825 | 6364.7937 | 14971747.1088 | 410.45 | 8995.6568 | 22457620.6632 | 410.45
1826 | 6277.0863 | 14973630.018 | 410.45 | 8871.6992 | 22460445.027 | 410.45
1827 | 6374.5825 | 14975513.9442 | 410.45 | 9009.4888 | 22463270.9163 | 410.45
1828 | 6633.1368 | 14977398.8881 | 410.45 | 9374.9136 | 22466098.3322 | 410.45
1829 | 7149.7232 | 14979284.8507 | 410.45 | 10105.0352 | 22468927.2761 | 410.45
1830 | 8070.1293 | 14981171.8327 | 410.45 | 11405.888 | 22471757.7491 | 410.45
1831 | 8683.4289 | 0 | 410.45 | 12272.6864 | 0 | 410.45
1832 | 8974.6124 | 0 | 410.45 | 12684.2352 | 0 | 410.45
1833 | 9001.7599 | 0 | 410.45 | 12722.6008 | 0 | 410.45
1834 | 9081.8974 | 0 | 410.45 | 12835.8672 | 0 | 410.45
1835 | 9152.6376 | 0 | 410.45 | 12935.8424 | 0 | 410.45
1836 | 9044.8305 | 0 | 410.45 | 12783.472 | 0 | 410.45
1837 | 8943.6798 | 0 | 410.45 | 12640.5136 | 0 | 410.45
1838 | 8769.048 | 0 | 410.45 | 12393.7008 | 0 | 410.45
1839 | 8615.299 | 0 | 410.45 | 12176.3928 | 0 | 410.45
1840 | 8455.8072 | 0 | 410.45 | 11950.9832 | 0 | 410.45
1841 | 8529.2882 | 0 | 410.45 | 12054.8376 | 0 | 410.45
1842 | 8962.0827 | 0 | 410.45 | 12666.524 | 0 | 410.45
1843 | 9299.4693 | 0 | 410.45 | 13143.364 | 0 | 410.45
1844 | 8739.9427 | 0 | 410.45 | 12352.5584 | 0 | 410.45
1845 | 8188.5083 | 0 | 410.45 | 11573.1928 | 0 | 410.45
1846 | 7695.0234 | 14950628.9695 | 410.45 | 10875.7272 | 22425943.4543 | 410.45
1847 | 7050.6608 | 14952509.2231 | 410.45 | 9965.02 | 22428763.8346 | 410.45
1848 | 6631.9621 | 14954390.4938 | 410.45 | 9373.26 | 22431585.7407 | 410.45
1849 | 6372.8858 | 14956272.7825 | 410.45 | 9007.0968 | 22434409.1737 | 410.45
1850 | 6284.5258 | 14958156.09 | 410.45 | 8882.2136 | 22437234.135 | 410.45
1851 | 6388.4173 | 14960040.4172 | 410.45 | 9029.0408 | 22440060.6258 | 410.45
1852 | 6625.0447 | 14961925.7649 | 410.45 | 9363.484 | 22442888.6474 | 410.45
1853 | 7128.3184 | 14963812.1339 | 410.45 | 10074.7816 | 22445718.2009 | 410.45
1854 | 8000.0417 | 14965699.5251 | 410.45 | 11306.828 | 22448549.2876 | 410.45
1855 | 8668.1584 | 14967587.9392 | 410.45 | 12251.1064 | 22451381.9088 | 410.45
1856 | 8999.5411 | 14969477.3771 | 410.45 | 12719.46 | 22454216.0657 | 410.45
1857 | 9066.8879 | 14971367.8397 | 410.45 | 12814.6512 | 22457051.7595 | 410.45
1858 | 9208.2379 | 14973259.3277 | 410.45 | 13014.4248 | 22459888.9916 | 410.45
1859 | 9320.7435 | 14975151.8421 | 410.45 | 13173.4304 | 22462727.7631 | 410.45
1860 | 9207.7158 | 14977045.3836 | 410.45 | 13013.6864 | 22465568.0754 | 410.45
1861 | 9106.1735 | 14978939.9531 | 410.45 | 12870.1768 | 22468409.9296 | 410.45
1862 | 8912.4863 | 14980835.5514 | 410.45 | 12596.428 | 22471253.327 | 410.45
1863 | 8742.031 | 14982732.1793 | 410.45 | 12355.512 | 22474098.269 | 410.45
1864 | 8553.3034 | 14984629.8378 | 410.45 | 12088.7728 | 22476944.7566 | 410.45
1865 | 8572.8809 | 14986528.5276 | 410.45 | 12116.4472 | 22479792.7913 | 410.45
1866 | 8958.1672 | 14988428.2495 | 410.45 | 12660.9912 | 22482642.3743 | 410.45
1867 | 9276.2372 | 14990329.0045 | 410.45 | 13110.5312 | 22485493.5068 | 410.45
1868 | 8752.9944 | 14992230.7933 | 410.45 | 12371.008 | 22488346.19 | 410.45
1869 | 8227.9244 | 0 | 410.45 | 11628.9056 | 0 | 410.45
1870 | 7774.2472 | 0 | 410.45 | 10987.704 | 0 | 410.45
1871 | 7153.8997 | 0 | 410.45 | 10110.932 | 0 | 410.45
1872 | 6708.1841 | 14987606.8611 | 410.45 | 9480.9832 | 22481410.2917 | 410.45
1873 | 6447.0195 | 14989508.9442 | 410.45 | 9111.8664 | 22484263.4163 | 410.45
1874 | 6400.8164 | 14991412.0628 | 410.45 | 9046.5648 | 22487118.0942 | 410.45
1875 | 6491.3953 | 14993316.2176 | 410.45 | 9174.5888 | 22489974.3264 | 410.45
1876 | 6681.4281 | 14995221.4095 | 410.45 | 9443.1688 | 22492832.1143 | 410.45
1877 | 7138.7597 | 14997127.6394 | 410.45 | 10089.5392 | 22495691.4592 | 410.45
1878 | 8018.314 | 14999034.9082 | 410.45 | 11332.6512 | 22498552.3622 | 410.45
1879 | 8678.0777 | 15000943.2166 | 410.45 | 12265.1256 | 22501414.8248 | 410.45
1880 | 9001.6294 | 15002852.5655 | 410.45 | 12722.4136 | 22504278.8482 | 410.45
1881 | 9055.6634 | 15004762.9557 | 410.45 | 12798.7808 | 22507144.4336 | 410.45
1882 | 9219.8539 | 15006674.3882 | 410.45 | 13030.8464 | 22510011.5824 | 410.45
1883 | 9291.1162 | 15008586.8638 | 410.45 | 13131.56 | 22512880.2957 | 410.45
1884 | 9126.7952 | 15010500.3833 | 410.45 | 12899.3176 | 22515750.575 | 410.45
1885 | 8906.613 | 15012414.9476 | 410.45 | 12588.1288 | 22518622.4214 | 410.45
1886 | 8680.1659 | 15014330.5575 | 410.45 | 12268.0792 | 22521495.8363 | 410.45
1887 | 8478.6476 | 15016247.2139 | 410.45 | 11983.2648 | 22524370.8209 | 410.45
1888 | 8314.1962 | 15018164.9177 | 410.45 | 11750.8352 | 22527247.3765 | 410.45
1889 | 8378.8021 | 15020083.6697 | 410.45 | 11842.1472 | 22530125.5045 | 410.45
1890 | 8711.8816 | 15022003.4707 | 410.45 | 12312.9032 | 22533005.2061 | 410.45
1891 | 8977.6143 | 0 | 410.45 | 12688.4784 | 0 | 410.45
1892 | 8453.0663 | 0 | 410.45 | 11947.104 | 0 | 410.45
1893 | 7994.0379 | 0 | 410.45 | 11298.3416 | 0 | 410.45
1894 | 7619.5845 | 15017363.6561 | 410.45 | 10769.1064 | 22526045.4841 | 410.45
1895 | 7071.935 | 15019283.7634 | 410.45 | 9995.0864 | 22528925.645 | 410.45
1896 | 6600.377 | 15021204.9213 | 410.45 | 9328.6128 | 22531807.382 | 410.45
1897 | 6318.4602 | 15023127.1308 | 410.45 | 8930.168 | 22534690.6962 | 410.45
1898 | 6189.6399 | 15025050.3927 | 410.45 | 8748.1056 | 22537575.5891 | 410.45
1899 | 6183.5056 | 15026974.7079 | 410.45 | 8739.432 | 22540462.0618 | 410.45
1900 | 6231.1443 | 15028900.0772 | 410.45 | 8806.7616 | 22543350.1158 | 410.45
1901 | 6260.7717 | 15030826.5015 | 410.45 | 8848.632 | 22546239.7522 | 410.45
1902 | 6333.3391 | 15032753.9816 | 410.45 | 8951.1968 | 22549130.9724 | 410.45
1903 | 6747.7307 | 0 | 410.45 | 9536.8728 | 0 | 410.45
1904 | 7295.5107 | 0 | 410.45 | 10311.08 | 0 | 410.45
1905 | 7690.8468 | 0 | 410.45 | 10869.8304 | 0 | 410.45
1906 | 7828.6728 | 0 | 410.45 | 11064.6224 | 0 | 410.45
1907 | 7967.5429 | 0 | 410.45 | 11260.8912 | 0 | 410.45
1908 | 7885.1867 | 0 | 410.45 | 11144.4944 | 0 | 410.45
1909 | 7626.2409 | 0 | 410.45 | 10778.5184 | 0 | 410.45
1910 | 7408.1469 | 0 | 410.45 | 10470.2728 | 0 | 410.45
1911 | 7341.5832 | 0 | 410.45 | 10376.1944 | 0 | 410.45
1912 | 7302.1671 | 0 | 410.45 | 10320.492 | 0 | 410.45
1913 | 7470.273 | 0 | 410.45 | 10558.08 | 0 | 410.45
1914 | 7763.9363 | 0 | 410.45 | 10973.1232 | 0 | 410.45
1915 | 7865.2176 | 0 | 410.45 | 11116.2688 | 0 | 410.45
1916 | 7383.4792 | 0 | 410.45 | 10435.412 | 0 | 410.45
1917 | 7017.6399 | 0 | 410.45 | 9918.3552 | 0 | 410.45
1918 | 6846.5321 | 15001798.261 | 410.45 | 9676.5136 | 22502697.3915 | 410.45
1919 | 6404.2099 | 15003718.8387 | 410.45 | 9051.3592 | 22505578.2581 | 410.45
1920 | 6003.0005 | 15005640.4699 | 410.45 | 8484.32 | 22508460.7049 | 410.45
1921 | 5732.0471 | 15007563.1555 | 410.45 | 8101.3608 | 22511344.7333 | 410.45
1922 | 5567.0736 | 15009486.8964 | 410.45 | 7868.2032 | 22514230.3446 | 410.45
1923 | 5545.6688 | 15011411.6934 | 410.45 | 7837.9496 | 22517117.5401 | 410.45
1924 | 5586.5207 | 15013337.5474 | 410.45 | 7895.6904 | 22520006.3211 | 410.45
1925 | 5583.9103 | 15015264.4593 | 410.45 | 7891.9984 | 22522896.6889 | 410.45
1926 | 5452.8712 | 15017192.4299 | 410.45 | 7706.7952 | 22525788.6449 | 410.45
1927 | 5713.7748 | 0 | 410.45 | 8075.5376 | 0 | 410.45
1928 | 6246.0232 | 0 | 410.45 | 8827.7904 | 0 | 410.45
1929 | 6690.8253 | 0 | 410.45 | 9456.4496 | 0 | 410.45
1930 | 6979.79 | 0 | 410.45 | 9864.8576 | 0 | 410.45
1931 | 7235.9949 | 0 | 410.45 | 10226.9648 | 0 | 410.45
1932 | 7108.3493 | 0 | 410.45 | 10046.556 | 0 | 410.45
1933 | 6791.0624 | 0 | 410.45 | 9598.1184 | 0 | 410.45
1934 | 6548.0396 | 0 | 410.45 | 9254.648 | 0 | 410.45
1935 | 6447.672 | 0 | 410.45 | 9112.792 | 0 | 410.45
1936 | 6403.8183 | 0 | 410.45 | 9050.808 | 0 | 410.45
1937 | 6666.027 | 0 | 410.45 | 9421.4016 | 0 | 410.45
1938 | 7202.4521 | 0 | 410.45 | 10179.5512 | 0 | 410.45
1939 | 7610.1873 | 0 | 410.45 | 10755.8256 | 0 | 410.45
1940 | 7284.2862 | 0 | 410.45 | 10295.22 | 0 | 410.45
1941 | 7037.7396 | 0 | 410.45 | 9946.7576 | 0 | 410.45
1942 | 6998.3234 | 14986155.8731 | 410.45 | 9891.0552 | 22479233.8096 | 410.45
1943 | 6581.3215 | 14988076.9024 | 410.45 | 9301.6872 | 22482115.3535 | 410.45
1944 | 6271.0825 | 14989998.988 | 410.45 | 8863.2128 | 22484998.482 | 410.45
1945 | 6088.0976 | 14991922.1309 | 410.45 | 8604.5856 | 22487883.1963 | 410.45
1946 | 6032.6279 | 14993846.3319 | 410.45 | 8526.1904 | 22490769.4979 | 410.45
1947 | 6124.1203 | 14995771.5919 | 410.45 | 8655.504 | 22493657.3879 | 410.45
1948 | 6378.237 | 14997697.9118 | 410.45 | 9014.6576 | 22496546.8677 | 410.45
1949 | 6944.1589 | 14999625.2925 | 410.45 | 9814.5008 | 22499437.9387 | 410.45
1950 | 7916.1192 | 15001553.7347 | 410.45 | 11188.216 | 22502330.6021 | 410.45
1951 | 8660.5884 | 0 | 410.45 | 12240.4048 | 0 | 410.45
1952 | 9058.1433 | 0 | 410.45 | 12802.2856 | 0 | 410.45
1953 | 9144.0235 | 0 | 410.45 | 12923.664 | 0 | 410.45
1954 | 9183.8312 | 0 | 410.45 | 12979.928 | 0 | 410.45
1955 | 9335.8835 | 0 | 410.45 | 13194.8336 | 0 | 410.45
1956 | 9226.2492 | 0 | 410.45 | 13039.884 | 0 | 410.45
1957 | 9114.1351 | 0 | 410.45 | 12881.4296 | 0 | 410.45
1958 | 8939.5033 | 0 | 410.45 | 12634.6064 | 0 | 410.45
1959 | 8782.3608 | 0 | 410.45 | 12412.5144 | 0 | 410.45
1960 | 8559.0461 | 0 | 410.45 | 12096.8952 | 0 | 410.45
1961 | 8557.8715 | 0 | 410.45 | 12095.2312 | 0 | 410.45
1962 | 8875.1584 | 0 | 410.45 | 12543.6688 | 0 | 410.45
1963 | 9262.9245 | 0 | 410.45 | 13091.7176 | 0 | 410.45
1964 | 8780.7946 | 0 | 410.45 | 12410.2992 | 0 | 410.45
1965 | 8243.717 | 0 | 410.45 | 11651.224 | 0 | 410.45
1966 | 7792.2585 | 14970435.9196 | 410.45 | 11013.1528 | 22455653.8794 | 410.45
1967 | 7173.6078 | 14972357.3813 | 410.45 | 10138.7936 | 22458536.0719 | 410.45
1968 | 6784.0144 | 14974279.9022 | 410.45 | 9588.1552 | 22461419.8533 | 410.45
1969 | 6548.6922 | 14976203.4833 | 410.45 | 9255.5632 | 22464305.2249 | 410.45
1970 | 6452.6317 | 14978128.1253 | 410.45 | 9119.8016 | 22467192.188 | 410.45
1971 | 6530.6809 | 14980053.8293 | 410.45 | 9230.1144 | 22470080.7439 | 410.45
1972 | 6756.9974 | 14981980.5959 | 410.45 | 9549.9768 | 22472970.8939 | 410.45
1973 | 7224.7705 | 14983908.4262 | 410.45 | 10211.1048 | 22475862.6393 | 410.45
1974 | 8097.1463 | 14985837.321 | 410.45 | 11444.0664 | 22478755.9816 | 410.45
1975 | 8765.6546 | 0 | 410.45 | 12388.9064 | 0 | 410.45
1976 | 9062.1893 | 0 | 410.45 | 12808.0056 | 0 | 410.45
1977 | 9062.1893 | 0 | 410.45 | 12808.0056 | 0 | 410.45
1978 | 9170.1269 | 0 | 410.45 | 12960.5632 | 0 | 410.45
1979 | 9320.4825 | 0 | 410.45 | 13173.0664 | 0 | 410.45
1980 | 9216.4604 | 0 | 410.45 | 13026.0416 | 0 | 410.45
1981 | 9130.5802 | 0 | 410.45 | 12904.6632 | 0 | 410.45
1982 | 8978.2668 | 0 | 410.45 | 12689.3936 | 0 | 410.45
1983 | 8815.2511 | 0 | 410.45 | 12459.0024 | 0 | 410.45
1984 | 8596.5045 | 0 | 410.45 | 12149.8312 | 0 | 410.45
1985 | 8633.9629 | 0 | 410.45 | 12202.7776 | 0 | 410.45
1986 | 8929.323 | 0 | 410.45 | 12620.2232 | 0 | 410.45
1987 | 9290.2026 | 0 | 410.45 | 13130.2704 | 0 | 410.45
1988 | 8794.4989 | 0 | 410.45 | 12429.664 | 0 | 410.45
1989 | 8272.0392 | 0 | 410.45 | 11691.2536 | 0 | 410.45
1990 | 7794.0858 | 14954637.8222 | 410.45 | 11015.7424 | 22431956.7333 | 410.45
1991 | 7148.418 | 14956559.6969 | 410.45 | 10103.184 | 22434839.5453 | 410.45
1992 | 6716.9287 | 14958482.6337 | 410.45 | 9493.3488 | 22437723.9505 | 410.45
1993 | 6473.1229 | 14960406.6335 | 410.45 | 9148.7656 | 22440609.9502 | 410.45
1994 | 6370.928 | 14962331.6971 | 410.45 | 9004.32 | 22443497.5457 | 410.45
1995 | 6463.3341 | 14964257.8255 | 410.45 | 9134.9232 | 22446386.7382 | 410.45
1996 | 6697.4817 | 14966185.0195 | 410.45 | 9465.8616 | 22449277.5293 | 410.45
1997 | 7144.7635 | 14968113.2801 | 410.45 | 10098.0256 | 22452169.9201 | 410.45
1998 | 8012.7018 | 14970042.608 | 410.45 | 11324.716 | 22455063.912 | 410.45
1999 | 8671.1603 | 14971973.0042 | 410.45 | 12255.3496 | 22457959.5064 | 410.45
2000 | 8958.0367 | 14973904.4696 | 410.45 | 12660.804 | 22460856.7045 | 410.45
2001 | 9010.7656 | 14975837.0051 | 410.45 | 12735.3304 | 22463755.5077 | 410.45
2002 | 9126.9257 | 14977770.6115 | 410.45 | 12899.5048 | 22466655.9173 | 410.45
2003 | 9254.3104 | 14979705.2898 | 410.45 | 13079.5392 | 22469557.9347 | 410.45
2004 | 9185.6584 | 14981641.0408 | 410.45 | 12982.5176 | 22472461.5612 | 410.45
2005 | 9080.3312 | 14983577.8655 | 410.45 | 12833.652 | 22475366.7982 | 410.45
2006 | 8924.4938 | 14985515.7646 | 410.45 | 12613.4008 | 22478273.6469 | 410.45
2007 | 8777.0096 | 14987454.7392 | 410.45 | 12404.9536 | 22481182.1088 | 410.45
2008 | 8613.9938 | 14989394.7901 | 410.45 | 12174.552 | 22484092.1851 | 410.45
2009 | 8673.5096 | 14991335.9181 | 410.45 | 12258.6672 | 22487003.8772 | 410.45
2010 | 8963.5184 | 14993278.1243 | 410.45 | 12668.552 | 22489917.1865 | 410.45
2011 | 9196.2303 | 0 | 410.45 | 12997.452 | 0 | 410.45
2012 | 8706.1388 | 0 | 410.45 | 12304.7808 | 0 | 410.45
2013 | 8229.2296 | 0 | 410.45 | 11630.7464 | 0 | 410.45
2014 | 7724.2592 | 14988556.8667 | 410.45 | 10917.0464 | 22482835.3 | 410.45
2015 | 7067.628 | 14990499.38 | 410.45 | 9989.0024 | 22485749.07 | 410.45
2016 | 6603.5094 | 14992442.9731 | 410.45 | 9333.0432 | 22488664.4596 | 410.45
2017 | 6352.7862 | 14994387.6469 | 410.45 | 8978.684 | 22491581.4703 | 410.45
2018 | 6221.0945 | 14996333.4022 | 410.45 | 8792.5552 | 22494500.1033 | 410.45
2019 | 6298.7521 | 14998280.24 | 410.45 | 8902.3168 | 22497420.3601 | 410.45
2020 | 6522.4583 | 15000228.1613 | 410.45 | 9218.4872 | 22500342.2419 | 410.45
2021 | 7035.5208 | 15002177.1667 | 410.45 | 9943.6272 | 22503265.7501 | 410.45
2022 | 7970.4143 | 15004127.2574 | 410.45 | 11264.9576 | 22506190.8861 | 410.45
2023 | 8742.4226 | 15006078.4342 | 410.45 | 12356.0632 | 22509117.6513 | 410.45
2024 | 9080.3312 | 15008030.698 | 410.45 | 12833.652 | 22512046.047 | 410.45
2025 | 9187.2246 | 15009984.0497 | 410.45 | 12984.7224 | 22514976.0746 | 410.45
2026 | 9306.9087 | 15011938.4903 | 410.45 | 13153.8784 | 22517907.7354 | 410.45
2027 | 9445.3873 | 15013894.0205 | 410.45 | 13349.596 | 22520841.0308 | 410.45
2028 | 9333.5342 | 15015850.6414 | 410.45 | 13191.516 | 22523775.9622 | 410.45
2029 | 9246.7404 | 15017808.3539 | 410.45 | 13068.8376 | 22526712.5309 | 410.45
2030 | 9109.1754 | 15019767.1589 | 410.45 | 12874.42 | 22529650.7383 | 410.45
2031 | 9012.7233 | 15021727.0572 | 410.45 | 12738.0968 | 22532590.5858 | 410.45
2032 | 8849.9686 | 15023688.0498 | 410.45 | 12508.0696 | 22535532.0748 | 410.45
2033 | 8855.7113 | 15025650.1377 | 410.45 | 12516.1816 | 22538475.2065 | 410.45
2034 | 9059.1874 | 15027613.3217 | 410.45 | 12803.7624 | 22541419.9825 | 410.45
2035 | 9265.1433 | 15029577.6028 | 410.45 | 13094.848 | 22544366.4041 | 410.45
2036 | 8743.8582 | 15031542.9818 | 410.45 | 12358.0912 | 22547314.4727 | 410.45
2037 | 8243.5865 | 0 | 410.45 | 11651.0368 | 0 | 410.45
2038 | 7814.1854 | 0 | 410.45 | 11044.1448 | 0 | 410.45
2039 | 7241.8682 | 0 | 410.45 | 10235.264 | 0 | 410.45
2040 | 6794.0643 | 15026802.0641 | 410.45 | 9602.3616 | 22540203.0961 | 410.45
2041 | 6534.3354 | 15028767.7661 | 410.45 | 9235.2728 | 22543151.6492 | 410.45
2042 | 6440.8852 | 15030734.5679 | 410.45 | 9103.2032 | 22546101.8519 | 410.45
2043 | 6514.4968 | 15032702.4703 | 410.45 | 9207.2344 | 22549053.7055 | 410.45
2044 | 6692.3915 | 15034671.4743 | 410.45 | 9458.6648 | 22552007.2114 | 410.45
2045 | 7090.2074 | 15036641.5806 | 410.45 | 10020.92 | 22554962.371 | 410.45
2046 | 7941.57 | 15038612.7904 | 410.45 | 11224.1896 | 22557919.1857 | 410.45
2047 | 8633.0493 | 15040585.1045 | 410.45 | 12201.488 | 22560877.6568 | 410.45
2048 | 8942.5052 | 15042558.5239 | 410.45 | 12638.8496 | 22563837.7859 | 410.45
2049 | 9098.0815 | 15044533.0494 | 410.45 | 12858.7368 | 22566799.5742 | 410.45
2050 | 9269.7114 | 15046508.6821 | 410.45 | 13101.3064 | 22569763.0231 | 410.45
2051 | 9399.8369 | 15048485.4228 | 410.45 | 13285.22 | 22572728.1341 | 410.45
2052 | 9267.7536 | 15050463.2724 | 410.45 | 13098.54 | 22575694.9086 | 410.45
2053 | 9107.3482 | 15052442.232 | 410.45 | 12871.8304 | 22578663.348 | 410.45
2054 | 8885.9913 | 15054422.3024 | 410.45 | 12558.9776 | 22581633.4535 | 410.45
2055 | 8705.0947 | 15056403.4845 | 410.45 | 12303.3144 | 22584605.2268 | 410.45
2056 | 8567.6602 | 15058385.7794 | 410.45 | 12109.0632 | 22587578.6691 | 410.45
2057 | 8591.5449 | 15060369.1879 | 410.45 | 12142.8216 | 22590553.7819 | 410.45
2058 | 8740.9869 | 15062353.7111 | 410.45 | 12354.0352 | 22593530.5666 | 410.45
2059 | 8962.2132 | 0 | 410.45 | 12666.7112 | 0 | 410.45
2060 | 8472.3828 | 0 | 410.45 | 11974.404 | 0 | 410.45
2061 | 7967.5429 | 0 | 410.45 | 11260.8912 | 0 | 410.45
2062 | 7579.3853 | 15057596.136 | 410.45 | 10712.2912 | 22586394.204 | 410.45
2063 | 7017.6399 | 15059580.9954 | 410.45 | 9918.3552 | 22589371.4931 | 410.45
2064 | 6525.4602 | 15061566.9711 | 410.45 | 9222.7304 | 22592350.4566 | 410.45
2065 | 6225.01 | 15063554.0641 | 410.45 | 8798.088 | 22595331.0961 | 410.45
2066 | 6087.8366 | 15065542.2753 | 410.45 | 8604.2216 | 22598313.4129 | 410.45
2067 | 6086.7924 | 15067531.6056 | 410.45 | 8602.7448 | 22601297.4085 | 410.45
2068 | 6119.9438 | 15069522.0562 | 410.45 | 8649.5968 | 22604283.0842 | 410.45
2069 | 6163.1449 | 15071513.6277 | 410.45 | 8710.6552 | 22607270.4416 | 410.45
2070 | 6162.2313 | 15073506.3213 | 410.45 | 8709.3656 | 22610259.482 | 410.45
2071 | 6613.1676 | 15075500.1378 | 410.45 | 9346.6984 | 22613250.2068 | 410.45
2072 | 7104.3033 | 15077495.0783 | 410.45 | 10040.836 | 22616242.6174 | 410.45
2073 | 7522.7409 | 15079491.1436 | 410.45 | 10632.232 | 22619236.7154 | 410.45
2074 | 7711.0769 | 15081488.3347 | 410.45 | 10898.42 | 22622232.5021 | 410.45
2075 | 7760.0208 | 15083486.6526 | 410.45 | 10967.5904 | 22625229.9789 | 410.45
2076 | 7620.4981 | 15085486.0982 | 410.45 | 10770.396 | 22628229.1473 | 410.45
2077 | 7371.8632 | 15087486.6725 | 410.45 | 10418.9904 | 22631230.0088 | 410.45
2078 | 7169.4313 | 15089488.3764 | 410.45 | 10132.8864 | 22634232.5646 | 410.45
2079 | 7110.4376 | 15091491.2109 | 410.45 | 10049.5096 | 22637236.8164 | 410.45
2080 | 7063.0599 | 15093495.177 | 410.45 | 9982.544 | 22640242.7654 | 410.45
2081 | 7200.7553 | 15095500.2755 | 410.45 | 10177.1592 | 22643250.4133 | 410.45
2082 | 7563.2011 | 15097506.5075 | 410.45 | 10689.4216 | 22646259.7613 | 410.45
2083 | 7798.1318 | 0 | 410.45 | 11021.4624 | 0 | 410.45
2084 | 7309.9981 | 0 | 410.45 | 10331.5576 | 0 | 410.45
2085 | 6946.8997 | 0 | 410.45 | 9818.3696 | 0 | 410.45
2086 | 6737.8114 | 15092730.6242 | 410.45 | 9522.8536 | 22639095.9364 | 410.45
2087 | 6252.5491 | 15094737.2077 | 410.45 | 8837.0152 | 22642105.8116 | 410.45
2088 | 5770.6802 | 15096744.9265 | 410.45 | 8155.9712 | 22645117.3897 | 410.45
2089 | 5492.5484 | 15098753.7815 | 410.45 | 7762.872 | 22648130.6722 | 410.45
2090 | 5410.4532 | 15100763.7736 | 410.45 | 7646.8392 | 22651145.6605 | 410.45
2091 | 5404.9715 | 15102774.904 | 410.45 | 7639.0912 | 22654162.356 | 410.45
2092 | 5415.0213 | 15104787.1734 | 410.45 | 7653.2976 | 22657180.7602 | 410.45
2093 | 5389.962 | 15106800.583 | 410.45 | 7617.8856 | 22660200.8745 | 410.45
2094 | 5471.7962 | 15108815.1336 | 410.45 | 7733.544 | 22663222.7004 | 410.45
2095 | 5871.0478 | 0 | 410.45 | 8297.8168 | 0 | 410.45
2096 | 6355.527 | 0 | 410.45 | 8982.5632 | 0 | 410.45
2097 | 6733.1128 | 0 | 410.45 | 9516.2184 | 0 | 410.45
2098 | 7136.802 | 0 | 410.45 | 10086.7728 | 0 | 410.45
2099 | 7202.3215 | 0 | 410.45 | 10179.3744 | 0 | 410.45
2100 | 6970.0012 | 0 | 410.45 | 9851.0256 | 0 | 410.45
2101 | 6756.0838 | 0 | 410.45 | 9548.6872 | 0 | 410.45
2102 | 6658.4571 | 0 | 410.45 | 9410.7 | 0 | 410.45
2103 | 6631.5706 | 0 | 410.45 | 9372.6984 | 0 | 410.45
2104 | 6795.3694 | 0 | 410.45 | 9604.2024 | 0 | 410.45
2105 | 6992.7112 | 0 | 410.45 | 9883.12 | 0 | 410.45
2106 | 7186.3985 | 0 | 410.45 | 10156.8688 | 0 | 410.45
2107 | 7284.8083 | 0 | 410.45 | 10295.9584 | 0 | 410.45
2108 | 7109.6545 | 0 | 410.45 | 10048.3968 | 0 | 410.45
2109 | 7074.8064 | 0 | 410.45 | 9999.1528 | 0 | 410.45
2110 | 6667.8543 | 15076828.0567 | 410.45 | 9423.9808 | 22615242.085 | 410.45
2111 | 6227.8814 | 15078835.2516 | 410.45 | 8802.1544 | 22618252.8774 | 410.45
2112 | 5971.9375 | 15080843.5851 | 410.45 | 8440.4112 | 22621265.3776 | 410.45
2113 | 5910.4639 | 15082853.058 | 410.45 | 8353.5296 | 22624279.5871 | 410.45
2114 | 6016.1827 | 15084863.6715 | 410.45 | 8502.9464 | 22627295.5072 | 410.45
2115 | 6251.8965 | 15086875.4263 | 410.45 | 8836.0896 | 22630313.1394 | 410.45
2116 | 6752.6904 | 15088888.3235 | 410.45 | 9543.8824 | 22633332.4853 | 410.45
2117 | 7785.0801 | 15090902.3641 | 410.45 | 11003.0128 | 22636353.5461 | 410.45
2118 | 8526.2863 | 15092917.549 | 410.45 | 12050.5944 | 22639376.3235 | 410.45
2119 | 8977.7448 | 0 | 410.45 | 12688.6552 | 0 | 410.45
2120 | 9176.6527 | 0 | 410.45 | 12969.788 | 0 | 410.45
2121 | 9339.277 | 0 | 410.45 | 13199.628 | 0 | 410.45
2122 | 9506.9914 | 0 | 410.45 | 13436.6648 | 0 | 410.45
2123 | 9393.311 | 0 | 410.45 | 13275.9952 | 0 | 410.45
2124 | 9283.5462 | 0 | 410.45 | 13120.8584 | 0 | 410.45
2125 | 9117.9201 | 0 | 410.45 | 12886.7752 | 0 | 410.45
2126 | 9000.1937 | 0 | 410.45 | 12720.3856 | 0 | 410.45
2127 | 8741.77 | 0 | 410.45 | 12355.148 | 0 | 410.45
2128 | 8597.5487 | 0 | 410.45 | 12151.308 | 0 | 410.45
2129 | 8552.2592 | 0 | 410.45 | 12087.296 | 0 | 410.45
2130 | 8643.3601 | 0 | 410.45 | 12216.0584 | 0 | 410.45
2131 | 8696.7416 | 0 | 410.45 | 12291.5 | 0 | 410.45
2132 | 8341.7353 | 0 | 410.45 | 11789.7624 | 0 | 410.45
2133 | 7877.4862 | 0 | 410.45 | 11133.616 | 0 | 410.45
2134 | 7273.4533 | 15060844.146 | 410.45 | 10279.9008 | 22591266.219 | 410.45
2135 | 6769.5271 | 15062851.9325 | 410.45 | 9567.688 | 22594277.8987 | 410.45
2136 | 6483.5642 | 15064860.8607 | 410.45 | 9163.5232 | 22597291.291 | 410.45
2137 | 6374.0604 | 15066870.9316 | 410.45 | 9008.7504 | 22600306.3974 | 410.45
2138 | 6422.4823 | 15068882.1463 | 410.45 | 9077.1928 | 22603323.2194 | 410.45
2139 | 6596.9835 | 15070894.5056 | 410.45 | 9323.8184 | 22606341.7584 | 410.45
2140 | 7039.8278 | 15072908.0106 | 410.45 | 9949.7112 | 22609362.0159 | 410.45
2141 | 7950.4452 | 15074922.6623 | 410.45 | 11236.732 | 22612383.9934 | 410.45
2142 | 8660.9799 | 15076938.4615 | 410.45 | 12240.956 | 22615407.6923 | 410.45
2143 | 9080.7227 | 0 | 410.45 | 12834.2032 | 0 | 410.45
2144 | 9205.1054 | 0 | 410.45 | 13009.9944 | 0 | 410.45
2145 | 9401.5336 | 0 | 410.45 | 13287.6224 | 0 | 410.45
2146 | 9544.1887 | 0 | 410.45 | 13489.2368 | 0 | 410.45
2147 | 9408.19 | 0 | 410.45 | 13297.024 | 0 | 410.45
2148 | 9322.1792 | 0 | 410.45 | 13175.4688 | 0 | 410.45
2149 | 9101.0834 | 0 | 410.45 | 12862.98 | 0 | 410.45
2150 | 8933.2385 | 0 | 410.45 | 12625.756 | 0 | 410.45
2151 | 8663.8513 | 0 | 410.45 | 12245.0224 | 0 | 410.45
2152 | 8629.3948 | 0 | 410.45 | 12196.3192 | 0 | 410.45
2153 | 8603.683 | 0 | 410.45 | 12159.9816 | 0 | 410.45
2154 | 8662.9377 | 0 | 410.45 | 12243.7224 | 0 | 410.45
2155 | 8731.1981 | 0 | 410.45 | 12340.2032 | 0 | 410.45
2156 | 8355.309 | 0 | 410.45 | 11808.94 | 0 | 410.45
2157 | 7904.5032 | 0 | 410.45 | 11171.7944 | 0 | 410.45
2158 | 7298.6431 | 15044778.2666 | 410.45 | 10315.5104 | 22567167.3999 | 410.45
2159 | 6829.0428 | 15046786.6242 | 410.45 | 9651.8032 | 22570179.9363 | 410.45
2160 | 6570.6191 | 15048796.1268 | 410.45 | 9286.5552 | 22573194.1903 | 410.45
2161 | 6461.6374 | 15050806.7755 | 410.45 | 9132.5312 | 22576210.1632 | 410.45
2162 | 6536.8152 | 15052818.5711 | 410.45 | 9238.7776 | 22579227.8566 | 410.45
2163 | 6724.2376 | 15054831.5146 | 410.45 | 9503.676 | 22582247.2719 | 410.45
2164 | 7164.0801 | 15056845.6071 | 410.45 | 10125.3256 | 22585268.4107 | 410.45
2165 | 8044.6785 | 15058860.8495 | 410.45 | 11369.9144 | 22588291.2743 | 410.45
2166 | 8695.9585 | 15060877.2428 | 410.45 | 12290.3976 | 22591315.8643 | 410.45
2167 | 9087.6401 | 0 | 410.45 | 12843.9792 | 0 | 410.45
2168 | 9254.7019 | 0 | 410.45 | 13080.0904 | 0 | 410.45
2169 | 9448.1282 | 0 | 410.45 | 13353.4752 | 0 | 410.45
2170 | 9590.3917 | 0 | 410.45 | 13554.5384 | 0 | 410.45
2171 | 9442.5159 | 0 | 410.45 | 13345.54 | 0 | 410.45
2172 | 9305.6036 | 0 | 410.45 | 13152.0376 | 0 | 410.45
2173 | 9166.9945 | 0 | 410.45 | 12956.1328 | 0 | 410.45
2174 | 9057.7517 | 0 | 410.45 | 12801.7344 | 0 | 410.45
2175 | 8829.869 | 0 | 410.45 | 12479.6568 | 0 | 410.45
2176 | 8712.4036 | 0 | 410.45 | 12313.6416 | 0 | 410.45
2177 | 8704.3116 | 0 | 410.45 | 12302.2016 | 0 | 410.45
2178 | 8749.2094 | 0 | 410.45 | 12365.6624 | 0 | 410.45
2179 | 8785.2321 | 0 | 410.45 | 12416.5704 | 0 | 410.45
2180 | 8403.9919 | 0 | 410.45 | 11877.7464 | 0 | 410.45
2181 | 8018.9666 | 0 | 410.45 | 11333.5768 | 0 | 410.45
2182 | 7412.8455 | 15028629.7863 | 410.45 | 10476.9184 | 22542944.6794 | 410.45
2183 | 6913.3568 | 15030638.6944 | 410.45 | 9770.9664 | 22545958.0416 | 410.45
2184 | 6638.2269 | 15032648.7508 | 410.45 | 9382.1104 | 22548973.1261 | 410.45
2185 | 6524.5466 | 15034659.9564 | 410.45 | 9221.4408 | 22551989.9346 | 410.45
2186 | 6557.9589 | 15036672.3123 | 410.45 | 9268.6672 | 22555008.4684 | 410.45
2187 | 6747.9917 | 15038685.8194 | 410.45 | 9537.2472 | 22558028.7291 | 410.45
2188 | 7143.4584 | 15040700.4788 | 410.45 | 10096.1744 | 22561050.7181 | 410.45
2189 | 7984.6407 | 15042716.2913 | 410.45 | 11285.0608 | 22564074.437 | 410.45
2190 | 8650.7996 | 15044733.2581 | 410.45 | 12226.5728 | 22567099.8871 | 410.45
2191 | 9056.055 | 15046751.38 | 410.45 | 12799.3424 | 22570127.07 | 410.45
2192 | 9259.27 | 15048770.6581 | 410.45 | 13086.5488 | 22573155.9872 | 410.45
2193 | 9454.9151 | 15050791.0935 | 410.45 | 13363.064 | 22576186.6402 | 410.45
2194 | 9596.265 | 15052812.6869 | 410.45 | 13562.8376 | 22579219.0304 | 410.45
2195 | 9450.0859 | 15054835.4396 | 410.45 | 13356.2416 | 22582253.1594 | 410.45
2196 | 9271.9302 | 15056859.3524 | 410.45 | 13104.4472 | 22585289.0286 | 410.45
2197 | 9098.6035 | 15058884.4264 | 410.45 | 12859.4752 | 22588326.6396 | 410.45
2198 | 8877.7687 | 15060910.6626 | 410.45 | 12547.3608 | 22591365.9939 | 410.45
2199 | 8639.8362 | 15062938.0619 | 410.45 | 12211.0768 | 22594407.0928 | 410.45
2200 | 8500.8355 | 15064966.6254 | 410.45 | 12014.6208 | 22597449.9381 | 410.45
2201 | 8419.7844 | 15066996.3541 | 410.45 | 11900.0648 | 22600494.5311 | 410.45
2202 | 8404.775 | 15069027.2489 | 410.45 | 11878.8592 | 22603540.8733 | 410.45
2203 | 8425.2662 | 15071059.3109 | 410.45 | 11907.8128 | 22606588.9664 | 410.45
2204 | 8026.6671 | 15073092.5411 | 410.45 | 11344.4552 | 22609638.8117 | 410.45
2205 | 7624.6747 | 0 | 410.45 | 10776.3032 | 0 | 410.45
2206 | 7087.9886 | 0 | 410.45 | 10017.7792 | 0 | 410.45
2207 | 6575.3177 | 0 | 410.45 | 9293.2008 | 0 | 410.45
2208 | 6249.1556 | 15068228.6213 | 410.45 | 8832.2208 | 22602342.9319 | 410.45
2209 | 6082.0938 | 15070262.2069 | 410.45 | 8596.0992 | 22605393.3104 | 410.45
2210 | 6014.225 | 15072296.9626 | 410.45 | 8500.18 | 22608445.4439 | 410.45
2211 | 5998.0409 | 15074332.8894 | 410.45 | 8477.3104 | 22611499.3341 | 410.45
2212 | 5863.2168 | 15076369.9883 | 410.45 | 8286.7512 | 22614554.9824 | 410.45
2213 | 5667.9633 | 15078408.2602 | 410.45 | 8010.7976 | 22617612.3903 | 410.45
2214 | 5737.3983 | 15080447.7063 | 410.45 | 8108.932 | 22620671.5595 | 410.45
2215 | 6122.6846 | 15082488.3276 | 410.45 | 8653.476 | 22623732.4913 | 410.45
2216 | 6559.3946 | 15084530.1249 | 410.45 | 9270.6952 | 22626795.1874 | 410.45
2217 | 6852.4054 | 15086573.0995 | 410.45 | 9684.8232 | 22629859.6492 | 410.45
2218 | 7131.0592 | 15088617.2522 | 410.45 | 10078.6504 | 22632925.8783 | 410.45
2219 | 7054.0542 | 15090662.5842 | 410.45 | 9969.8144 | 22635993.8762 | 410.45
2220 | 6777.4886 | 15092709.0963 | 410.45 | 9578.9408 | 22639063.6445 | 410.45
2221 | 6558.22 | 15094756.7897 | 410.45 | 9269.0312 | 22642135.1846 | 410.45
2222 | 6390.7666 | 15096805.6654 | 410.45 | 9032.3688 | 22645208.4981 | 410.45
2223 | 6262.8599 | 15098855.7244 | 410.45 | 8851.5856 | 22648283.5866 | 410.45
2224 | 6350.0453 | 15100906.9677 | 410.45 | 8974.8152 | 22651360.4516 | 410.45
2225 | 6531.3335 | 15102959.3963 | 410.45 | 9231.0296 | 22654439.0945 | 410.45
2226 | 6670.2036 | 15105013.0114 | 410.45 | 9427.3088 | 22657519.5171 | 410.45
2227 | 6868.0674 | 0 | 410.45 | 9706.9544 | 0 | 410.45
2228 | 6726.3259 | 0 | 410.45 | 9506.6296 | 0 | 410.45
2229 | 6602.8568 | 0 | 410.45 | 9332.1176 | 0 | 410.45
2230 | 6241.3246 | 15100131.6027 | 410.45 | 8821.1552 | 22650197.404 | 410.45
2231 | 5812.7067 | 15102185.5877 | 410.45 | 8215.3656 | 22653278.3815 | 410.45
2232 | 5527.788 | 15104240.761 | 410.45 | 7812.6776 | 22656361.1415 | 410.45
2233 | 5403.0137 | 15106297.1237 | 410.45 | 7636.3248 | 22659445.6855 | 410.45
2234 | 5371.1675 | 15108354.6767 | 410.45 | 7591.3136 | 22662532.015 | 410.45
2235 | 5470.8826 | 15110413.4211 | 410.45 | 7732.2544 | 22665620.1317 | 410.45
2236 | 5593.177 | 15112473.358 | 410.45 | 7905.092 | 22668710.037 | 410.45
2237 | 5703.5944 | 15114534.4883 | 410.45 | 8061.1544 | 22671801.7325 | 410.45
2238 | 5971.4154 | 15116596.8132 | 410.45 | 8439.6728 | 22674895.2198 | 410.45
2239 | 6458.3744 | 0 | 410.45 | 9127.9136 | 0 | 410.45
2240 | 6908.7887 | 0 | 410.45 | 9764.508 | 0 | 410.45
2241 | 7168.7787 | 0 | 410.45 | 10131.9608 | 0 | 410.45
2242 | 7306.9962 | 0 | 410.45 | 10327.3144 | 0 | 410.45
2243 | 7264.3171 | 0 | 410.45 | 10266.9944 | 0 | 410.45
2244 | 7091.7736 | 0 | 410.45 | 10023.1248 | 0 | 410.45
2245 | 6931.2377 | 0 | 410.45 | 9796.2384 | 0 | 410.45
2246 | 6856.5819 | 0 | 410.45 | 9690.72 | 0 | 410.45
2247 | 6757.2585 | 0 | 410.45 | 9550.3408 | 0 | 410.45
2248 | 6835.3076 | 0 | 410.45 | 9660.6536 | 0 | 410.45
2249 | 6911.2686 | 0 | 410.45 | 9768.0128 | 0 | 410.45
2250 | 6909.7024 | 0 | 410.45 | 9765.7976 | 0 | 410.45
2251 | 6983.575 | 0 | 410.45 | 9870.2032 | 0 | 410.45
2252 | 6777.7496 | 0 | 410.45 | 9579.3048 | 0 | 410.45
2253 | 6628.5687 | 0 | 410.45 | 9368.4552 | 0 | 410.45
2254 | 6243.5434 | 15083888.8057 | 410.45 | 8824.2856 | 22625833.2085 | 410.45
2255 | 5808.1386 | 15085943.4411 | 410.45 | 8208.9072 | 22628915.1616 | 410.45
2256 | 5533.7918 | 15087999.2682 | 410.45 | 7821.164 | 22631998.9023 | 410.45
2257 | 5382.392 | 15090056.2882 | 410.45 | 7607.184 | 22635084.4323 | 410.45
2258 | 5353.0257 | 15092114.502 | 410.45 | 7565.6776 | 22638171.753 | 410.45
2259 | 5389.8315 | 15094173.9108 | 410.45 | 7617.6984 | 22641260.8661 | 410.45
2260 | 5358.3769 | 15096234.5154 | 410.45 | 7573.2384 | 22644351.7731 | 410.45
2261 | 5218.4626 | 15098296.3171 | 410.45 | 7375.4928 | 22647444.4756 | 410.45
2262 | 5368.8182 | 15100359.3168 | 410.45 | 7587.996 | 22650538.9751 | 410.45
2263 | 5804.0925 | 0 | 410.45 | 8203.1872 | 0 | 410.45
2264 | 6196.9488 | 0 | 410.45 | 8758.4328 | 0 | 410.45
2265 | 6396.5094 | 0 | 410.45 | 9040.4808 | 0 | 410.45
2266 | 6676.2074 | 0 | 410.45 | 9435.7952 | 0 | 410.45
2267 | 6497.0075 | 0 | 410.45 | 9182.524 | 0 | 410.45
2268 | 6119.8133 | 0 | 410.45 | 8649.4096 | 0 | 410.45
2269 | 5912.9438 | 0 | 410.45 | 8357.0344 | 0 | 410.45
2270 | 5766.8952 | 0 | 410.45 | 8150.6152 | 0 | 410.45
2271 | 5650.9961 | 0 | 410.45 | 7986.8152 | 0 | 410.45
2272 | 5752.0163 | 0 | 410.45 | 8129.5864 | 0 | 410.45
2273 | 5980.4211 | 0 | 410.45 | 8452.4024 | 0 | 410.45
2274 | 6105.1953 | 0 | 410.45 | 8628.7552 | 0 | 410.45
2275 | 6381.8915 | 0 | 410.45 | 9019.816 | 0 | 410.45
2276 | 6365.3158 | 0 | 410.45 | 8996.3952 | 0 | 410.45
2277 | 6306.7137 | 0 | 410.45 | 8913.5696 | 0 | 410.45
2278 | 5940.8744 | 15067561.042 | 410.45 | 8396.5128 | 22601341.563 | 410.45
2279 | 5562.2445 | 15069616.3064 | 410.45 | 7861.3704 | 22604424.4597 | 410.45
2280 | 5300.9494 | 15071672.7661 | 410.45 | 7492.0768 | 22607509.1492 | 410.45
2281 | 5174.6089 | 15073730.4221 | 410.45 | 7313.5088 | 22610595.6332 | 410.45
2282 | 5166.7779 | 15075789.2755 | 410.45 | 7302.4432 | 22613683.9133 | 410.45
2283 | 5245.4796 | 15077849.3273 | 410.45 | 7413.6816 | 22616773.9909 | 410.45
2284 | 5272.3661 | 15079910.5785 | 410.45 | 7451.6728 | 22619865.8677 | 410.45
2285 | 5215.0692 | 15081973.0302 | 410.45 | 7370.6984 | 22622959.5453 | 410.45
2286 | 5342.1928 | 15084036.6834 | 410.45 | 7550.3688 | 22626055.0252 | 410.45
2287 | 5791.9545 | 0 | 410.45 | 8186.0376 | 0 | 410.45
2288 | 6274.998 | 0 | 410.45 | 8868.7456 | 0 | 410.45
2289 | 6515.1494 | 0 | 410.45 | 9208.16 | 0 | 410.45
2290 | 6762.0876 | 0 | 410.45 | 9557.1736 | 0 | 410.45
2291 | 6712.2301 | 0 | 410.45 | 9486.7032 | 0 | 410.45
2292 | 6444.9312 | 0 | 410.45 | 9108.9128 | 0 | 410.45
2293 | 6264.5566 | 0 | 410.45 | 8853.988 | 0 | 410.45
2294 | 6140.1739 | 0 | 410.45 | 8678.1864 | 0 | 410.45
2295 | 6035.7603 | 0 | 410.45 | 8530.6208 | 0 | 410.45
2296 | 6111.1991 | 0 | 410.45 | 8637.2416 | 0 | 410.45
2297 | 6326.8133 | 0 | 410.45 | 8941.972 | 0 | 410.45
2298 | 6474.428 | 0 | 410.45 | 9150.6064 | 0 | 410.45
2299 | 6805.4192 | 0 | 410.45 | 9618.4088 | 0 | 410.45
2300 | 6775.1393 | 0 | 410.45 | 9575.6128 | 0 | 410.45
2301 | 6740.0302 | 0 | 410.45 | 9525.9944 | 0 | 410.45
2302 | 6348.0876 | 15051147.6432 | 410.45 | 8972.0384 | 22576721.4648 | 410.45
2303 | 5955.6228 | 15053203.515 | 410.45 | 8417.3544 | 22579805.2726 | 410.45
2304 | 5733.6134 | 15055260.5856 | 410.45 | 8103.576 | 22582890.8784 | 410.45
2305 | 5678.9267 | 15057318.856 | 410.45 | 8026.2832 | 22585978.284 | 410.45
2306 | 5767.2867 | 15059378.3273 | 410.45 | 8151.1664 | 22589067.4909 | 410.45
2307 | 6035.1077 | 15061439.0004 | 410.45 | 8529.6952 | 22592158.5006 | 410.45
2308 | 6600.5075 | 15063500.8765 | 410.45 | 9328.8 | 22595251.3148 | 410.45
2309 | 7590.3487 | 15065563.9567 | 410.45 | 10727.7872 | 22598345.935 | 410.45
2310 | 8312.3689 | 15067628.2419 | 410.45 | 11748.256 | 22601442.3628 | 410.45
2311 | 8763.3053 | 0 | 410.45 | 12385.5784 | 0 | 410.45
2312 | 8917.0544 | 0 | 410.45 | 12602.8864 | 0 | 410.45
2313 | 9082.4194 | 0 | 410.45 | 12836.5952 | 0 | 410.45
2314 | 9220.2454 | 0 | 410.45 | 13031.3976 | 0 | 410.45
2315 | 9157.2057 | 0 | 410.45 | 12942.3008 | 0 | 410.45
2316 | 9047.7019 | 0 | 410.45 | 12787.528 | 0 | 410.45
2317 | 8920.5783 | 0 | 410.45 | 12607.868 | 0 | 410.45
2318 | 8787.8425 | 0 | 410.45 | 12420.2624 | 0 | 410.45
2319 | 8502.5322 | 0 | 410.45 | 12017.0232 | 0 | 410.45
2320 | 8364.9673 | 0 | 410.45 | 11822.5952 | 0 | 410.45
2321 | 8372.1457 | 0 | 410.45 | 11832.7352 | 0 | 410.45
2322 | 8393.8116 | 0 | 410.45 | 11863.3632 | 0 | 410.45
2323 | 8484.2599 | 0 | 410.45 | 11991.1896 | 0 | 410.45
2324 | 8177.1533 | 0 | 410.45 | 11557.1456 | 0 | 410.45
2325 | 7760.1514 | 0 | 410.45 | 10967.7776 | 0 | 410.45
2326 | 7184.4407 | 15034647.9338 | 410.45 | 10154.1024 | 22551971.9007 | 410.45
2327 | 6658.0655 | 15036704.391 | 410.45 | 9410.1488 | 22555056.5865 | 410.45
2328 | 6378.237 | 15038762.0505 | 410.45 | 9014.6576 | 22558143.0757 | 410.45
2329 | 6238.0617 | 15040820.9132 | 410.45 | 8816.5376 | 22561231.3698 | 410.45
2330 | 6314.1531 | 15042880.9804 | 410.45 | 8924.084 | 22564321.4705 | 410.45
2331 | 6512.6695 | 15044942.2529 | 410.45 | 9204.6552 | 22567413.3793 | 410.45
2332 | 6969.2181 | 15047004.7319 | 410.45 | 9849.9128 | 22570507.0979 | 410.45
2333 | 7834.5461 | 15049068.4185 | 410.45 | 11072.9216 | 22573602.6277 | 410.45
2334 | 8494.0486 | 15051133.3137 | 410.45 | 12005.032 | 22576699.9705 | 410.45
2335 | 8890.2984 | 0 | 410.45 | 12565.0616 | 0 | 410.45
2336 | 9063.625 | 0 | 410.45 | 12810.0336 | 0 | 410.45
2337 | 9198.3186 | 0 | 410.45 | 13000.4056 | 0 | 410.45
2338 | 9310.8242 | 0 | 410.45 | 13159.4112 | 0 | 410.45
2339 | 9208.3684 | 0 | 410.45 | 13014.612 | 0 | 410.45
2340 | 9074.1969 | 0 | 410.45 | 12824.9784 | 0 | 410.45
2341 | 8853.4926 | 0 | 410.45 | 12513.0512 | 0 | 410.45
2342 | 8644.5348 | 0 | 410.45 | 12217.7224 | 0 | 410.45
2343 | 8358.3109 | 0 | 410.45 | 11813.1832 | 0 | 410.45
2344 | 8249.0682 | 0 | 410.45 | 11658.7848 | 0 | 410.45
2345 | 8249.3292 | 0 | 410.45 | 11659.1592 | 0 | 410.45
2346 | 8303.8853 | 0 | 410.45 | 11736.2648 | 0 | 410.45
2347 | 8390.0266 | 0 | 410.45 | 11858.0072 | 0 | 410.45
2348 | 8115.8103 | 0 | 410.45 | 11470.4512 | 0 | 410.45
2349 | 7681.4496 | 0 | 410.45 | 10856.5496 | 0 | 410.45
2350 | 7109.0019 | 15018061.2312 | 410.45 | 10047.4816 | 22527091.8469 | 410.45
2351 | 6585.498 | 15020118.2514 | 410.45 | 9307.584 | 22530177.3771 | 410.45
2352 | 6284.7868 | 15022176.4773 | 410.45 | 8882.5776 | 22533264.716 | 410.45
2353 | 6152.4425 | 15024235.9101 | 410.45 | 8695.5336 | 22536353.8651 | 410.45
2354 | 6240.2805 | 15026296.5507 | 410.45 | 8819.6784 | 22539444.826 | 410.45
2355 | 6462.6815 | 15028358.4002 | 410.45 | 9134.008 | 22542537.6003 | 410.45
2356 | 6939.5908 | 15030421.4598 | 410.45 | 9808.0424 | 22545632.1897 | 410.45
2357 | 7758.3241 | 15032485.7304 | 410.45 | 10965.1984 | 22548728.5956 | 410.45
2358 | 8396.8135 | 15034551.2132 | 410.45 | 11867.6064 | 22551826.8198 | 410.45
2359 | 8731.5896 | 15036617.9092 | 410.45 | 12340.7544 | 22554926.8637 | 410.45
2360 | 8862.1067 | 15038685.8194 | 410.45 | 12525.2192 | 22558028.7291 | 410.45
2361 | 9000.9768 | 15040754.945 | 410.45 | 12721.4984 | 22561132.4175 | 410.45
2362 | 9103.1716 | 15042825.287 | 410.45 | 12865.9336 | 22564237.9305 | 410.45
2363 | 8981.7908 | 15044896.8465 | 410.45 | 12694.3752 | 22567345.2698 | 410.45
2364 | 8846.3141 | 15046969.6246 | 410.45 | 12502.9008 | 22570454.4369 | 410.45
2365 | 8648.7113 | 15049043.6223 | 410.45 | 12223.6192 | 22573565.4334 | 410.45
2366 | 8477.734 | 15051118.8407 | 410.45 | 11981.9752 | 22576678.2611 | 410.45
2367 | 8195.5562 | 15053195.2809 | 410.45 | 11583.156 | 22579792.9214 | 410.45
2368 | 8106.8046 | 15055272.944 | 410.45 | 11457.7216 | 22582909.416 | 410.45
2369 | 8067.6495 | 15057351.8311 | 410.45 | 11402.3832 | 22586027.7466 | 410.45
2370 | 8123.9023 | 15059431.9432 | 410.45 | 11481.8808 | 22589147.9147 | 410.45
2371 | 8245.4137 | 15061513.2814 | 410.45 | 11653.6264 | 22592269.922 | 410.45
2372 | 7994.0379 | 15063595.8468 | 410.45 | 11298.3416 | 22595393.7702 | 410.45
2373 | 7502.7718 | 0 | 410.45 | 10604.0168 | 0 | 410.45
2374 | 6899.261 | 0 | 410.45 | 9751.04 | 0 | 410.45
2375 | 6426.6588 | 0 | 410.45 | 9083.0896 | 0 | 410.45
2376 | 6138.3467 | 15058604.3369 | 410.45 | 8675.6072 | 22587906.5054 | 410.45
2377 | 6012.2672 | 15060687.2729 | 410.45 | 8497.4136 | 22591030.9094 | 410.45
2378 | 6086.5314 | 15062771.4381 | 410.45 | 8602.3704 | 22594157.1572 | 410.45
2379 | 6309.7155 | 15064856.8336 | 410.45 | 8917.8128 | 22597285.2504 | 410.45
2380 | 6809.8568 | 15066943.4606 | 410.45 | 9624.68 | 22600415.1908 | 410.45
2381 | 7646.21 | 15069031.32 | 410.45 | 10806.744 | 22603546.98 | 410.45
2382 | 8299.5783 | 15071120.413 | 410.45 | 11730.1704 | 22606680.6195 | 410.45
2383 | 8704.3116 | 15073210.7407 | 410.45 | 12302.2016 | 22609816.1111 | 410.45
2384 | 8856.3639 | 15075302.3042 | 410.45 | 12517.1072 | 22612953.4564 | 410.45
2385 | 9009.7214 | 15077395.1046 | 410.45 | 12733.8536 | 22616092.6569 | 410.45
2386 | 9109.828 | 15079489.143 | 410.45 | 12875.3352 | 22619233.7145 | 410.45
2387 | 8936.1098 | 15081584.4204 | 410.45 | 12629.812 | 22622376.6306 | 410.45
2388 | 8707.444 | 15083680.938 | 410.45 | 12306.632 | 22625521.407 | 410.45
2389 | 8441.0587 | 15085778.6969 | 410.45 | 11930.1312 | 22628668.0454 | 410.45
2390 | 8213.9591 | 15087877.6982 | 410.45 | 11609.1664 | 22631816.5473 | 410.45
2391 | 8002.2605 | 15089977.9429 | 410.45 | 11309.9584 | 22634966.9144 | 410.45
2392 | 7944.4414 | 15092079.4323 | 410.45 | 11228.2456 | 22638119.1484 | 410.45
2393 | 7894.4534 | 15094182.1673 | 410.45 | 11157.5984 | 22641273.2509 | 410.45
2394 | 7871.8739 | 15096286.1491 | 410.45 | 11125.6808 | 22644429.2237 | 410.45
2395 | 7980.0726 | 0 | 410.45 | 11278.6024 | 0 | 410.45
2396 | 7711.7295 | 0 | 410.45 | 10899.3456 | 0 | 410.45
2397 | 7283.6337 | 0 | 410.45 | 10294.2944 | 0 | 410.45
2398 | 6730.5025 | 15091276.2086 | 410.45 | 9512.5264 | 22636914.3129 | 410.45
2399 | 6220.8334 | 15093380.5767 | 410.45 | 8792.1912 | 22640070.865 | 410.45
2400 | 5921.8189 | 15095486.1936 | 410.45 | 8369.5768 | 22643229.2904 | 410.45
2401 | 5755.6707 | 15097593.0606 | 410.45 | 8134.7552 | 22646389.5909 | 410.45
2402 | 5709.7287 | 15099701.1787 | 410.45 | 8069.8176 | 22649551.768 | 410.45
2403 | 5785.0371 | 15101810.5489 | 410.45 | 8176.2616 | 22652715.8234 | 410.45
2404 | 5906.4179 | 15103921.1726 | 410.45 | 8347.8096 | 22655881.7589 | 410.45
2405 | 6050.9003 | 15106033.0507 | 410.45 | 8552.0136 | 22659049.576 | 410.45
2406 | 6383.3272 | 15108146.1843 | 410.45 | 9021.8544 | 22662219.2765 | 410.45
2407 | 6923.4066 | 0 | 410.45 | 9785.1728 | 0 | 410.45
2408 | 7339.1034 | 0 | 410.45 | 10372.6896 | 0 | 410.45
2409 | 7560.7213 | 0 | 410.45 | 10685.9168 | 0 | 410.45
2410 | 7699.1999 | 0 | 410.45 | 10881.6344 | 0 | 410.45
2411 | 7599.2238 | 0 | 410.45 | 10740.3296 | 0 | 410.45
2412 | 7365.2068 | 0 | 410.45 | 10409.5888 | 0 | 410.45
2413 | 7142.2837 | 0 | 410.45 | 10094.5208 | 0 | 410.45
2414 | 6970.3928 | 0 | 410.45 | 9851.5768 | 0 | 410.45
2415 | 6903.8291 | 0 | 410.45 | 9757.4984 | 0 | 410.45
2416 | 7019.9892 | 0 | 410.45 | 9921.6728 | 0 | 410.45
2417 | 7129.493 | 0 | 410.45 | 10076.4352 | 0 | 410.45
2418 | 7142.2837 | 0 | 410.45 | 10094.5208 | 0 | 410.45
2419 | 7081.9848 | 0 | 410.45 | 10009.2928 | 0 | 410.45
2420 | 6805.5498 | 0 | 410.45 | 9618.596 | 0 | 410.45
2421 | 6535.249 | 0 | 410.45 | 9236.5624 | 0 | 410.45
2422 | 6069.8252 | 15074589.5157 | 410.45 | 8578.7624 | 22611884.2736 | 410.45
2423 | 5626.8504 | 15076694.5538 | 410.45 | 7952.6824 | 22615041.8307 | 410.45
2424 | 5333.9702 | 15078800.8445 | 410.45 | 7538.7416 | 22618201.2668 | 410.45
2425 | 5162.4708 | 15080908.389 | 410.45 | 7296.3592 | 22621362.5835 | 410.45
2426 | 5148.7665 | 15083017.1883 | 410.45 | 7276.984 | 22624525.7825 | 410.45
2427 | 5202.409 | 15085127.2437 | 410.45 | 7352.8 | 22627690.8655 | 410.45
2428 | 5232.689 | 15087238.5561 | 410.45 | 7395.596 | 22630857.8341 | 410.45
2429 | 5191.7066 | 15089351.1268 | 410.45 | 7337.6784 | 22634026.6901 | 410.45
2430 | 5424.1575 | 15091464.9568 | 410.45 | 7666.2144 | 22637197.4352 | 410.45
2431 | 5871.0478 | 0 | 410.45 | 8297.8168 | 0 | 410.45
2432 | 6283.3511 | 0 | 410.45 | 8880.5496 | 0 | 410.45
2433 | 6635.225 | 0 | 410.45 | 9377.8672 | 0 | 410.45
2434 | 6898.3474 | 0 | 410.45 | 9749.7504 | 0 | 410.45
2435 | 6775.2698 | 0 | 410.45 | 9575.8 | 0 | 410.45
2436 | 6472.7313 | 0 | 410.45 | 9148.204 | 0 | 410.45
2437 | 6232.1884 | 0 | 410.45 | 8808.2384 | 0 | 410.45
2438 | 6065.6487 | 0 | 410.45 | 8572.8552 | 0 | 410.45
2439 | 6030.2786 | 0 | 410.45 | 8522.8728 | 0 | 410.45
2440 | 6174.8914 | 0 | 410.45 | 8727.2536 | 0 | 410.45
2441 | 6433.3152 | 0 | 410.45 | 9092.5016 | 0 | 410.45
2442 | 6574.0125 | 0 | 410.45 | 9291.3496 | 0 | 410.45
2443 | 6845.749 | 0 | 410.45 | 9675.4112 | 0 | 410.45
2444 | 6833.2194 | 0 | 410.45 | 9657.7 | 0 | 410.45
2445 | 6676.4684 | 0 | 410.45 | 9436.1592 | 0 | 410.45
2446 | 6231.2748 | 15057813.2699 | 410.45 | 8806.9488 | 22586719.9049 | 410.45
2447 | 5846.6411 | 15059918.9549 | 410.45 | 8263.3304 | 22589878.4324 | 410.45
2448 | 5634.812 | 15062025.8963 | 410.45 | 7963.9352 | 22593038.8445 | 410.45
2449 | 5526.4828 | 15064134.0952 | 410.45 | 7810.8368 | 22596201.1428 | 410.45
2450 | 5610.9273 | 15066243.5527 | 410.45 | 7930.1768 | 22599365.3291 | 410.45
2451 | 5873.5276 | 15068354.27 | 410.45 | 8301.3216 | 22602531.405 | 410.45
2452 | 6498.9652 | 15070466.2481 | 410.45 | 9185.2904 | 22605699.3722 | 410.45
2453 | 7679.3613 | 15072579.4883 | 410.45 | 10853.596 | 22608869.2325 | 410.45
2454 | 8393.5505 | 15074693.9916 | 410.45 | 11862.9888 | 22612040.9874 | 410.45
2455 | 8780.7946 | 0 | 410.45 | 12410.2992 | 0 | 410.45
2456 | 8900.4787 | 0 | 410.45 | 12579.4552 | 0 | 410.45
2457 | 9045.2221 | 0 | 410.45 | 12784.0232 | 0 | 410.45
2458 | 9197.2744 | 0 | 410.45 | 12998.9288 | 0 | 410.45
2459 | 9094.427 | 0 | 410.45 | 12853.568 | 0 | 410.45
2460 | 8994.5815 | 0 | 410.45 | 12712.4504 | 0 | 410.45
2461 | 8822.8211 | 0 | 410.45 | 12469.6936 | 0 | 410.45
2462 | 8657.978 | 0 | 410.45 | 12236.7128 | 0 | 410.45
2463 | 8426.9629 | 0 | 410.45 | 11910.2152 | 0 | 410.45
2464 | 8324.6375 | 0 | 410.45 | 11765.5928 | 0 | 410.45
2465 | 8267.9931 | 0 | 410.45 | 11685.5336 | 0 | 410.45
2466 | 8242.0202 | 0 | 410.45 | 11648.8216 | 0 | 410.45
2467 | 8307.6703 | 0 | 410.45 | 11741.6104 | 0 | 410.45
2468 | 8045.9837 | 0 | 410.45 | 11371.7552 | 0 | 410.45
2469 | 7527.0479 | 0 | 410.45 | 10638.3264 | 0 | 410.45
2470 | 6891.2995 | 15040946.7484 | 410.45 | 9739.7872 | 22561420.1225 | 410.45
2471 | 6440.7546 | 15043053.0568 | 410.45 | 9103.016 | 22564579.5852 | 410.45
2472 | 6179.8511 | 15045160.6253 | 410.45 | 8734.2632 | 22567740.938 | 410.45
2473 | 6071.9135 | 15047269.4551 | 410.45 | 8581.716 | 22570904.1827 | 410.45
2474 | 6186.7685 | 15049379.5473 | 410.45 | 8744.0392 | 22574069.321 | 410.45
2475 | 6388.6783 | 15051490.903 | 410.45 | 9029.4152 | 22577236.3546 | 410.45
2476 | 6920.5353 | 15053603.5234 | 410.45 | 9781.1064 | 22580405.2851 | 410.45
2477 | 7942.0921 | 15055717.4096 | 410.45 | 11224.928 | 22583576.1144 | 410.45
2478 | 8582.2782 | 15057832.5628 | 410.45 | 12129.728 | 22586748.8441 | 410.45
2479 | 8907.2656 | 0 | 410.45 | 12589.044 | 0 | 410.45
2480 | 8953.3381 | 0 | 410.45 | 12654.1688 | 0 | 410.45
2481 | 9106.043 | 0 | 410.45 | 12869.9896 | 0 | 410.45
2482 | 9236.4295 | 0 | 410.45 | 13054.2672 | 0 | 410.45
2483 | 9120.1389 | 0 | 410.45 | 12889.916 | 0 | 410.45
2484 | 8992.8848 | 0 | 410.45 | 12710.0584 | 0 | 410.45
2485 | 8841.3545 | 0 | 410.45 | 12495.8912 | 0 | 410.45
2486 | 8659.1527 | 0 | 410.45 | 12238.3768 | 0 | 410.45
2487 | 8389.1129 | 0 | 410.45 | 11856.7176 | 0 | 410.45
2488 | 8342.1268 | 0 | 410.45 | 11790.3136 | 0 | 410.45
2489 | 8281.9585 | 0 | 410.45 | 11705.2728 | 0 | 410.45
2490 | 8270.734 | 0 | 410.45 | 11689.4128 | 0 | 410.45
2491 | 8302.3191 | 0 | 410.45 | 11734.0496 | 0 | 410.45
2492 | 8084.3557 | 0 | 410.45 | 11425.9912 | 0 | 410.45
2493 | 7530.3109 | 0 | 410.45 | 10642.9336 | 0 | 410.45
2494 | 6866.6317 | 15023989.2204 | 410.45 | 9704.9264 | 22535983.8306 | 410.45
2495 | 6377.3234 | 15026096.1283 | 410.45 | 9013.368 | 22539144.1924 | 410.45
2496 | 6114.7231 | 15028204.3001 | 410.45 | 8642.2232 | 22542306.4501 | 410.45
2497 | 5990.3404 | 15030313.7369 | 410.45 | 8466.4216 | 22545470.6053 | 410.45
2498 | 6030.4091 | 15032424.4398 | 410.45 | 8523.0496 | 22548636.6598 | 410.45
2499 | 6258.4223 | 15034536.4101 | 410.45 | 8845.3144 | 22551804.6152 | 410.45
2500 | 6819.3846 | 15036649.6489 | 410.45 | 9638.148 | 22554974.4733 | 410.45
2501 | 7834.6766 | 15038764.1572 | 410.45 | 11073.1088 | 22558146.2358 | 410.45
2502 | 8496.7895 | 15040879.9363 | 410.45 | 12008.9008 | 22561319.9044 | 410.45
2503 | 8841.0934 | 0 | 410.45 | 12495.5272 | 0 | 410.45
2504 | 8898.6515 | 0 | 410.45 | 12576.876 | 0 | 410.45
2505 | 9060.3621 | 0 | 410.45 | 12805.4264 | 0 | 410.45
2506 | 9227.5544 | 0 | 410.45 | 13041.7248 | 0 | 410.45
2507 | 9068.3236 | 0 | 410.45 | 12816.6792 | 0 | 410.45
2508 | 8981.1382 | 0 | 410.45 | 12693.46 | 0 | 410.45
2509 | 8809.2473 | 0 | 410.45 | 12450.516 | 0 | 410.45
2510 | 8618.1703 | 0 | 410.45 | 12180.4592 | 0 | 410.45
2511 | 8357.0058 | 0 | 410.45 | 11811.3424 | 0 | 410.45
2512 | 8273.2138 | 0 | 410.45 | 11692.9176 | 0 | 410.45
2513 | 8235.2334 | 0 | 410.45 | 11639.2328 | 0 | 410.45
2514 | 8223.6173 | 0 | 410.45 | 11622.8112 | 0 | 410.45
2515 | 8277.6514 | 0 | 410.45 | 11699.1888 | 0 | 410.45
2516 | 8103.9332 | 0 | 410.45 | 11453.6656 | 0 | 410.45
2517 | 7516.9981 | 0 | 410.45 | 10624.12 | 0 | 410.45
2518 | 6851.7528 | 15006939.9474 | 410.45 | 9683.8976 | 22510409.9212 | 410.45
2519 | 6350.8284 | 15009047.4305 | 410.45 | 8975.9176 | 22513571.1457 | 410.45
2520 | 6072.1745 | 15011156.1812 | 410.45 | 8582.08 | 22516734.2717 | 410.45
2521 | 5911.6386 | 15013266.2006 | 410.45 | 8355.1936 | 22519899.301 | 410.45
2522 | 5946.3561 | 15015377.4901 | 410.45 | 8404.2608 | 22523066.2351 | 410.45
2523 | 6169.6708 | 15017490.0506 | 410.45 | 8719.88 | 22526235.0759 | 410.45
2524 | 6711.3165 | 15019603.8834 | 410.45 | 9485.4136 | 22529405.825 | 410.45
2525 | 7731.6986 | 15021718.9895 | 410.45 | 10927.5608 | 22532578.4843 | 410.45
2526 | 8381.0209 | 15023835.3702 | 410.45 | 11845.2776 | 22535753.0554 | 410.45
2527 | 8749.862 | 15025953.0266 | 410.45 | 12366.5776 | 22538929.54 | 410.45
2528 | 8880.2485 | 15028071.9599 | 410.45 | 12550.8656 | 22542107.9398 | 410.45
2529 | 9037.6521 | 15030192.1712 | 410.45 | 12773.332 | 22545288.2567 | 410.45
2530 | 9129.5361 | 15032313.6616 | 410.45 | 12903.1968 | 22548470.4924 | 410.45
2531 | 9034.5197 | 15034436.4323 | 410.45 | 12768.9016 | 22551654.6485 | 410.45
2532 | 8939.8948 | 15036560.4845 | 410.45 | 12635.168 | 22554840.7268 | 410.45
2533 | 8770.7448 | 15038685.8194 | 410.45 | 12396.0928 | 22558028.7291 | 410.45
2534 | 8618.6924 | 15040812.4381 | 410.45 | 12181.1976 | 22561218.6571 | 410.45
2535 | 8389.374 | 15042940.3417 | 410.45 | 11857.092 | 22564410.5126 | 410.45
2536 | 8324.8986 | 15045069.5315 | 410.45 | 11765.9568 | 22567604.2972 | 410.45
2537 | 8321.6356 | 15047200.0085 | 410.45 | 11761.3496 | 22570800.0128 | 410.45
2538 | 8292.5303 | 15049331.7741 | 410.45 | 11720.2176 | 22573997.6611 | 410.45
2539 | 8258.8569 | 15051464.8292 | 410.45 | 11672.6168 | 22577197.2438 | 410.45
2540 | 7999.2586 | 15053599.1752 | 410.45 | 11305.7152 | 22580398.7628 | 410.45
2541 | 7446.1274 | 0 | 410.45 | 10523.9576 | 0 | 410.45
2542 | 6803.2005 | 0 | 410.45 | 9615.2784 | 0 | 410.45
2543 | 6336.9936 | 0 | 410.45 | 8956.3656 | 0 | 410.45
2544 | 6065.9097 | 15048473.2047 | 410.45 | 8573.2296 | 22572709.807 | 410.45
2545 | 5946.6172 | 15050607.9373 | 410.45 | 8404.6248 | 22575911.9059 | 410.45
2546 | 6007.9602 | 15052743.9629 | 410.45 | 8491.3296 | 22579115.9443 | 410.45
2547 | 6219.7893 | 15054881.2827 | 410.45 | 8790.7144 | 22582321.924 | 410.45
2548 | 6756.9974 | 15057019.8978 | 410.45 | 9549.9768 | 22585529.8466 | 410.45
2549 | 7723.6066 | 15059159.8094 | 410.45 | 10916.1312 | 22588739.7141 | 410.45
2550 | 8421.2201 | 15061301.0187 | 410.45 | 11902.0928 | 22591951.5281 | 410.45
2551 | 8776.096 | 15063443.527 | 410.45 | 12403.664 | 22595165.2904 | 410.45
2552 | 8865.1086 | 15065587.3352 | 410.45 | 12529.4624 | 22598381.0029 | 410.45
2553 | 9032.1704 | 15067732.4448 | 410.45 | 12765.584 | 22601598.6672 | 410.45
2554 | 9117.2675 | 15069878.8567 | 410.45 | 12885.8496 | 22604818.2851 | 410.45
2555 | 8993.5373 | 15072026.5723 | 410.45 | 12710.984 | 22608039.8585 | 410.45
2556 | 8842.7902 | 15074175.5927 | 410.45 | 12497.9192 | 22611263.3891 | 410.45
2557 | 8639.9667 | 15076325.9191 | 410.45 | 12211.264 | 22614488.8787 | 410.45
2558 | 8497.4421 | 15078477.5527 | 410.45 | 12009.8264 | 22617716.3291 | 410.45
2559 | 8337.2977 | 15080630.4947 | 410.45 | 11783.4808 | 22620945.742 | 410.45
2560 | 8282.35 | 15082784.7462 | 410.45 | 11705.824 | 22624177.1193 | 410.45
2561 | 8174.9345 | 15084940.3085 | 410.45 | 11554.0152 | 22627410.4628 | 410.45
2562 | 8081.6148 | 15087097.1828 | 410.45 | 11422.1224 | 22630645.7742 | 410.45
2563 | 7978.2453 | 0 | 410.45 | 11276.0232 | 0 | 410.45
2564 | 7742.6621 | 0 | 410.45 | 10943.0568 | 0 | 410.45
2565 | 7282.5895 | 0 | 410.45 | 10292.8176 | 0 | 410.45
2566 | 6683.6468 | 15081951.7617 | 410.45 | 9446.3096 | 22622927.6425 | 410.45
2567 | 6196.0352 | 15084109.0395 | 410.45 | 8757.1432 | 22626163.5592 | 410.45
2568 | 5882.2723 | 15086267.6315 | 410.45 | 8313.6872 | 22629401.4473 | 410.45
2569 | 5729.3063 | 15088427.5389 | 410.45 | 8097.492 | 22632641.3084 | 410.45
2570 | 5755.2792 | 15090588.763 | 410.45 | 8134.204 | 22635883.1445 | 410.45
2571 | 5799.0024 | 15092751.3049 | 410.45 | 8196.0008 | 22639126.9573 | 410.45
2572 | 5879.0093 | 15094915.1658 | 410.45 | 8309.0696 | 22642372.7487 | 410.45
2573 | 5969.5881 | 15097080.3469 | 410.45 | 8437.0936 | 22645620.5204 | 410.45
2574 | 6377.0623 | 15099246.8495 | 410.45 | 9012.9936 | 22648870.2742 | 410.45
2575 | 6922.8846 | 0 | 410.45 | 9784.4344 | 0 | 410.45
2576 | 7322.6583 | 0 | 410.45 | 10349.4456 | 0 | 410.45
2577 | 7533.3127 | 0 | 410.45 | 10647.1768 | 0 | 410.45
2578 | 7637.8569 | 0 | 410.45 | 10794.9296 | 0 | 410.45
2579 | 7421.4596 | 0 | 410.45 | 10489.0864 | 0 | 410.45
2580 | 7111.4817 | 0 | 410.45 | 10050.9864 | 0 | 410.45
2581 | 6858.0176 | 0 | 410.45 | 9692.748 | 0 | 410.45
2582 | 6704.9211 | 0 | 410.45 | 9476.376 | 0 | 410.45
2583 | 6606.6418 | 0 | 410.45 | 9337.4736 | 0 | 410.45
2584 | 6661.72 | 0 | 410.45 | 9415.3176 | 0 | 410.45
2585 | 6770.4407 | 0 | 410.45 | 9568.9776 | 0 | 410.45
2586 | 6725.4123 | 0 | 410.45 | 9505.3296 | 0 | 410.45
2587 | 6745.3814 | 0 | 410.45 | 9533.5552 | 0 | 410.45
2588 | 6649.9735 | 0 | 410.45 | 9398.7088 | 0 | 410.45
2589 | 6376.4097 | 0 | 410.45 | 9012.068 | 0 | 410.45
2590 | 5914.771 | 15064796.3074 | 410.45 | 8359.6136 | 22597194.4611 | 410.45
2591 | 5503.6423 | 15066954.2753 | 410.45 | 7778.5552 | 22600431.413 | 410.45
2592 | 5227.9904 | 15069113.5615 | 410.45 | 7388.9608 | 22603670.3422 | 410.45
2593 | 5088.9897 | 15071274.1671 | 410.45 | 7192.5048 | 22606911.2506 | 410.45
2594 | 5094.9935 | 15073436.0933 | 410.45 | 7200.9912 | 22610154.14 | 410.45
2595 | 5141.066 | 15075599.3415 | 410.45 | 7266.1056 | 22613399.0122 | 410.45
2596 | 5198.7545 | 15077763.9127 | 410.45 | 7347.6416 | 22616645.8691 | 410.45
2597 | 5116.6593 | 15079929.8082 | 410.45 | 7231.6088 | 22619894.7123 | 410.45
2598 | 5356.9412 | 15082097.0293 | 410.45 | 7571.2104 | 22623145.5439 | 410.45
2599 | 5836.5913 | 0 | 410.45 | 8249.124 | 0 | 410.45
2600 | 6291.5737 | 0 | 410.45 | 8892.1664 | 0 | 410.45
2601 | 6575.9703 | 0 | 410.45 | 9294.116 | 0 | 410.45
2602 | 6831.7837 | 0 | 410.45 | 9655.672 | 0 | 410.45
2603 | 6723.1935 | 0 | 410.45 | 9502.1992 | 0 | 410.45
2604 | 6415.4343 | 0 | 410.45 | 9067.2296 | 0 | 410.45
2605 | 6176.8492 | 0 | 410.45 | 8730.02 | 0 | 410.45
2606 | 6027.5377 | 0 | 410.45 | 8518.9936 | 0 | 410.45
2607 | 5940.7439 | 0 | 410.45 | 8396.3256 | 0 | 410.45
2608 | 6067.737 | 0 | 410.45 | 8575.8088 | 0 | 410.45
2609 | 6294.184 | 0 | 410.45 | 8895.8584 | 0 | 410.45
2610 | 6428.6166 | 0 | 410.45 | 9085.856 | 0 | 410.45
2611 | 6590.4577 | 0 | 410.45 | 9314.5936 | 0 | 410.45
2612 | 6632.2231 | 0 | 410.45 | 9373.624 | 0 | 410.45
2613 | 6453.8063 | 0 | 410.45 | 9121.4656 | 0 | 410.45
2614 | 5995.561 | 15047546.3327 | 410.45 | 8473.8056 | 22571319.4991 | 410.45
2615 | 5636.7697 | 15049704.9656 | 410.45 | 7966.7016 | 22574557.4484 | 410.45
2616 | 5463.5736 | 15051864.9207 | 410.45 | 7721.9168 | 22577797.3811 | 410.45
2617 | 5400.6644 | 15054026.1994 | 410.45 | 7633.0072 | 22581039.2991 | 410.45
2618 | 5486.5446 | 15056188.8027 | 410.45 | 7754.3856 | 22584283.2041 | 410.45
2619 | 5763.1102 | 15058352.732 | 410.45 | 8145.2696 | 22587529.0981 | 410.45
2620 | 6410.6052 | 15060517.9885 | 410.45 | 9060.4072 | 22590776.9827 | 410.45
2621 | 7493.7661 | 15062684.5733 | 410.45 | 10591.2872 | 22594026.86 | 410.45
2622 | 8235.1028 | 15064852.4878 | 410.45 | 11639.0456 | 22597278.7317 | 410.45
2623 | 8600.2895 | 0 | 410.45 | 12155.1872 | 0 | 410.45
2624 | 8688.1275 | 0 | 410.45 | 12279.332 | 0 | 410.45
2625 | 8849.1855 | 0 | 410.45 | 12506.9568 | 0 | 410.45
2626 | 9003.3261 | 0 | 410.45 | 12724.816 | 0 | 410.45
2627 | 8922.7971 | 0 | 410.45 | 12610.9984 | 0 | 410.45
2628 | 8806.7675 | 0 | 410.45 | 12447.0112 | 0 | 410.45
2629 | 8649.1029 | 0 | 410.45 | 12224.1704 | 0 | 410.45
2630 | 8483.6073 | 0 | 410.45 | 11990.2744 | 0 | 410.45
2631 | 8243.5865 | 0 | 410.45 | 11651.0368 | 0 | 410.45
2632 | 8132.2554 | 0 | 410.45 | 11493.6848 | 0 | 410.45
2633 | 8097.9294 | 0 | 410.45 | 11445.1792 | 0 | 410.45
2634 | 8096.6243 | 0 | 410.45 | 11443.328 | 0 | 410.45
2635 | 8037.6306 | 0 | 410.45 | 11359.9512 | 0 | 410.45
2636 | 7897.5858 | 0 | 410.45 | 11162.0184 | 0 | 410.45
2637 | 7333.0996 | 0 | 410.45 | 10364.2032 | 0 | 410.45
2638 | 6656.8909 | 15030201.0543 | 410.45 | 9408.4848 | 22545301.5815 | 410.45
2639 | 6209.0869 | 15032360.3265 | 410.45 | 8775.5824 | 22548540.4898 | 410.45
2640 | 5951.9684 | 15034520.9251 | 410.45 | 8412.1856 | 22551781.3876 | 410.45
2641 | 5830.8485 | 15036682.8512 | 410.45 | 8241.0016 | 22555024.2768 | 410.45
2642 | 5896.7596 | 15038846.1061 | 410.45 | 8334.1648 | 22558269.1592 | 410.45
2643 | 6130.1241 | 15041010.691 | 410.45 | 8663.9904 | 22561516.0365 | 410.45
2644 | 6675.8158 | 15043176.6071 | 410.45 | 9435.2336 | 22564764.9107 | 410.45
2645 | 7638.64 | 15045343.8557 | 410.45 | 10796.0424 | 22568015.7836 | 410.45
2646 | 8325.0291 | 15047512.438 | 410.45 | 11766.144 | 22571268.6571 | 410.45
2647 | 8670.5077 | 0 | 410.45 | 12254.424 | 0 | 410.45
2648 | 8734.7221 | 0 | 410.45 | 12345.1848 | 0 | 410.45
2649 | 8891.212 | 0 | 410.45 | 12566.3616 | 0 | 410.45
2650 | 9038.4352 | 0 | 410.45 | 12774.4344 | 0 | 410.45
2651 | 8950.8583 | 0 | 410.45 | 12650.664 | 0 | 410.45
2652 | 8891.212 | 0 | 410.45 | 12566.3616 | 0 | 410.45
2653 | 8718.9295 | 0 | 410.45 | 12322.8664 | 0 | 410.45
2654 | 8544.8198 | 0 | 410.45 | 12076.7816 | 0 | 410.45
2655 | 8309.106 | 0 | 410.45 | 11743.6384 | 0 | 410.45
2656 | 8193.2069 | 0 | 410.45 | 11579.8384 | 0 | 410.45
2657 | 8157.7062 | 0 | 410.45 | 11529.6584 | 0 | 410.45
2658 | 8133.169 | 0 | 410.45 | 11494.9848 | 0 | 410.45
2659 | 8103.6722 | 0 | 410.45 | 11453.2912 | 0 | 410.45
2660 | 7980.5946 | 0 | 410.45 | 11279.3408 | 0 | 410.45
2661 | 7430.7264 | 0 | 410.45 | 10502.1904 | 0 | 410.45
2662 | 6729.0668 | 15012759.6802 | 410.45 | 9510.4984 | 22519139.5203 | 410.45
2663 | 6222.6607 | 15014919.5657 | 410.45 | 8794.7704 | 22522379.3486 | 410.45
2664 | 5976.8971 | 15017080.7817 | 410.45 | 8447.4208 | 22525621.1725 | 410.45
2665 | 5859.6928 | 15019243.3292 | 410.45 | 8281.7696 | 22528864.9938 | 410.45
2666 | 5907.8536 | 15021407.2096 | 410.45 | 8349.8376 | 22532110.8144 | 410.45
2667 | 6096.8423 | 15023572.4241 | 410.45 | 8616.9512 | 22535358.6362 | 410.45
2668 | 6640.1847 | 15025738.9739 | 410.45 | 9384.8768 | 22538608.4609 | 410.45
2669 | 7608.7516 | 15027906.8603 | 410.45 | 10753.7976 | 22541860.2904 | 410.45
2670 | 8323.5934 | 15030076.0844 | 410.45 | 11764.116 | 22545114.1266 | 410.45
2671 | 8698.5688 | 0 | 410.45 | 12294.0896 | 0 | 410.45
2672 | 8775.4434 | 0 | 410.45 | 12402.7384 | 0 | 410.45
2673 | 8933.369 | 0 | 410.45 | 12625.9432 | 0 | 410.45
2674 | 9055.6634 | 0 | 410.45 | 12798.7808 | 0 | 410.45
2675 | 8959.2114 | 0 | 410.45 | 12662.468 | 0 | 410.45
2676 | 8830.391 | 0 | 410.45 | 12480.3952 | 0 | 410.45
2677 | 8634.8765 | 0 | 410.45 | 12204.0672 | 0 | 410.45
2678 | 8458.287 | 0 | 410.45 | 11954.488 | 0 | 410.45
2679 | 8222.3122 | 0 | 410.45 | 11620.9704 | 0 | 410.45
2680 | 8131.4723 | 0 | 410.45 | 11492.5824 | 0 | 410.45
2681 | 8069.3462 | 0 | 410.45 | 11404.7752 | 0 | 410.45
2682 | 8050.6823 | 0 | 410.45 | 11378.4008 | 0 | 410.45
2683 | 7974.4603 | 0 | 410.45 | 11270.6672 | 0 | 410.45
2684 | 7861.6936 | 0 | 410.45 | 11111.2976 | 0 | 410.45
2685 | 7303.4722 | 0 | 410.45 | 10322.3328 | 0 | 410.45
2686 | 6681.167 | 14995221.4095 | 410.45 | 9442.8048 | 22492832.1143 | 410.45
2687 | 6230.2307 | 14997381.8819 | 410.45 | 8805.472 | 22496072.8228 | 410.45
2688 | 5986.5554 | 14999543.6887 | 410.45 | 8461.076 | 22499315.5331 | 410.45
2689 | 5870.9173 | 15001706.8312 | 410.45 | 8297.64 | 22502560.2468 | 410.45
2690 | 5952.0989 | 15003871.3106 | 410.45 | 8412.3728 | 22505806.9659 | 410.45
2691 | 6168.2351 | 15006037.1282 | 410.45 | 8717.852 | 22509055.6923 | 410.45
2692 | 6681.0365 | 15008204.2852 | 410.45 | 9442.6176 | 22512306.4278 | 410.45
2693 | 7610.8399 | 15010372.7828 | 410.45 | 10756.7512 | 22515559.1743 | 410.45
2694 | 8275.3021 | 15012542.6224 | 410.45 | 11695.8608 | 22518813.9336 | 410.45
2695 | 8618.8229 | 15014713.805 | 410.45 | 12181.3744 | 22522070.7076 | 410.45
2696 | 8725.3248 | 15016886.3321 | 410.45 | 12331.904 | 22525329.4982 | 410.45
2697 | 8860.932 | 15019060.2048 | 410.45 | 12523.5656 | 22528590.3072 | 410.45
2698 | 8972.5241 | 15021235.4244 | 410.45 | 12681.2816 | 22531853.1365 | 410.45
2699 | 8828.6943 | 15023411.9921 | 410.45 | 12478.0032 | 22535117.9881 | 410.45
2700 | 8732.6338 | 15025589.9092 | 410.45 | 12342.2312 | 22538384.8638 | 410.45
2701 | 8534.2479 | 15027769.1769 | 410.45 | 12061.8472 | 22541653.7654 | 410.45
2702 | 8354.2649 | 15029949.7966 | 410.45 | 11807.4632 | 22544924.6949 | 410.45
2703 | 8121.9446 | 15032131.7694 | 410.45 | 11479.1144 | 22548197.6541 | 410.45
2704 | 8042.9818 | 15034315.0966 | 410.45 | 11367.512 | 22551472.6449 | 410.45
2705 | 8038.2832 | 15036499.7795 | 410.45 | 11360.8768 | 22554749.6693 | 410.45
2706 | 8047.5499 | 15038685.8194 | 410.45 | 11373.9704 | 22558028.7291 | 410.45
2707 | 7987.3815 | 15040873.2175 | 410.45 | 11288.9296 | 22561309.8262 | 410.45
2708 | 7887.536 | 15043061.975 | 410.45 | 11147.812 | 22564592.9626 | 410.45
2709 | 7349.0227 | 0 | 410.45 | 10386.7088 | 0 | 410.45
2710 | 6686.7793 | 0 | 410.45 | 9450.7296 | 0 | 410.45
2711 | 6232.0579 | 0 | 410.45 | 8808.0512 | 0 | 410.45
2712 | 5977.5497 | 15037794.1032 | 410.45 | 8448.3464 | 22556691.1548 | 410.45
2713 | 5862.6947 | 15039983.2645 | 410.45 | 8286.0128 | 22559974.8967 | 410.45
2714 | 5923.9072 | 15042173.7876 | 410.45 | 8372.5304 | 22563260.6814 | 410.45
2715 | 6133.5175 | 15044365.6738 | 410.45 | 8668.7848 | 22566548.5108 | 410.45
2716 | 6658.3265 | 15046558.9245 | 410.45 | 9410.5232 | 22569838.3867 | 410.45
2717 | 7596.744 | 15048753.5408 | 410.45 | 10736.8248 | 22573130.3111 | 410.45
2718 | 8302.4496 | 15050949.524 | 410.45 | 11734.2368 | 22576424.286 | 410.45
2719 | 8642.7075 | 15053146.8754 | 410.45 | 12215.1328 | 22579720.3131 | 410.45
2720 | 8734.0695 | 15055345.5963 | 410.45 | 12344.2592 | 22583018.3945 | 410.45
2721 | 8852.9705 | 15057545.688 | 410.45 | 12512.3128 | 22586318.5321 | 410.45
2722 | 8938.9812 | 15059747.1518 | 410.45 | 12633.868 | 22589620.7277 | 410.45
2723 | 8811.7271 | 15061949.9889 | 410.45 | 12454.0208 | 22592924.9833 | 410.45
2724 | 8640.2277 | 15064154.2006 | 410.45 | 12211.628 | 22596231.3009 | 410.45
2725 | 8419.1319 | 15066359.7883 | 410.45 | 11899.1496 | 22599539.6824 | 410.45
2726 | 8210.4351 | 15068566.7531 | 410.45 | 11604.1848 | 22602850.1296 | 410.45
2727 | 8003.6961 | 15070775.0964 | 410.45 | 11311.9864 | 22606162.6446 | 410.45
2728 | 7934.2611 | 15072984.8195 | 410.45 | 11213.852 | 22609477.2293 | 410.45
2729 | 7869.2636 | 15075195.9237 | 410.45 | 11121.9888 | 22612793.8856 | 410.45
2730 | 7792.7806 | 15077408.4103 | 410.45 | 11013.8912 | 22616112.6154 | 410.45
2731 | 7697.1116 | 0 | 410.45 | 10878.6808 | 0 | 410.45
2732 | 7558.111 | 0 | 410.45 | 10682.2248 | 0 | 410.45
2733 | 7102.6065 | 0 | 410.45 | 10038.444 | 0 | 410.45
2734 | 6535.1185 | 15072119.9809 | 410.45 | 9236.3856 | 22608179.9713 | 410.45
2735 | 6062.7773 | 15074332.8894 | 410.45 | 8568.7992 | 22611499.3341 | 410.45
2736 | 5788.039 | 15076547.1827 | 410.45 | 8180.5048 | 22614820.7741 | 410.45
2737 | 5592.1329 | 15078762.8621 | 410.45 | 7903.6152 | 22618144.2932 | 410.45
2738 | 5546.974 | 15080979.929 | 410.45 | 7839.7904 | 22621469.8934 | 410.45
2739 | 5585.346 | 15083198.3845 | 410.45 | 7894.0264 | 22624797.5767 | 410.45
2740 | 5682.8422 | 15085418.23 | 410.45 | 8031.8264 | 22628127.3451 | 410.45
2741 | 5854.2111 | 15087639.4669 | 410.45 | 8274.0216 | 22631459.2003 | 410.45
2742 | 6302.2761 | 15089862.0964 | 410.45 | 8907.2984 | 22634793.1446 | 410.45
2743 | 6864.8045 | 0 | 410.45 | 9702.3472 | 0 | 410.45
2744 | 7262.6204 | 0 | 410.45 | 10264.592 | 0 | 410.45
2745 | 7495.2018 | 0 | 410.45 | 10593.3152 | 0 | 410.45
2746 | 7596.744 | 0 | 410.45 | 10736.8248 | 0 | 410.45
2747 | 7481.889 | 0 | 410.45 | 10574.5016 | 0 | 410.45
2748 | 7247.872 | 0 | 410.45 | 10243.7504 | 0 | 410.45
2749 | 7034.7377 | 0 | 410.45 | 9942.5144 | 0 | 410.45
2750 | 6910.7465 | 0 | 410.45 | 9767.2744 | 0 | 410.45
2751 | 6824.3442 | 0 | 410.45 | 9645.1576 | 0 | 410.45
2752 | 6914.1399 | 0 | 410.45 | 9772.0688 | 0 | 410.45
2753 | 6974.3083 | 0 | 410.45 | 9857.1096 | 0 | 410.45
2754 | 6892.0826 | 0 | 410.45 | 9740.9 | 0 | 410.45
2755 | 6754.9091 | 0 | 410.45 | 9547.0232 | 0 | 410.45
2756 | 6610.5573 | 0 | 410.45 | 9343.0064 | 0 | 410.45
2757 | 6332.4255 | 0 | 410.45 | 8949.9072 | 0 | 410.45
2758 | 5873.2666 | 15054468.7566 | 410.45 | 8300.9576 | 22581703.1349 | 410.45
2759 | 5431.3359 | 15056682.3756 | 410.45 | 7676.3544 | 22585023.5634 | 410.45
2760 | 5115.4847 | 15058897.3837 | 410.45 | 7229.9448 | 22588346.0756 | 410.45
2761 | 4948.8144 | 15061113.7823 | 410.45 | 6994.3848 | 22591670.6735 | 410.45
2762 | 4911.6171 | 15063331.5727 | 410.45 | 6941.8128 | 22594997.3591 | 410.45
2763 | 4952.8604 | 15065550.7562 | 410.45 | 7000.1048 | 22598326.1343 | 410.45
2764 | 4998.6719 | 15067771.334 | 410.45 | 7064.8552 | 22601657.0011 | 410.45
2765 | 4986.4033 | 15069993.3076 | 410.45 | 7047.508 | 22604989.9614 | 410.45
2766 | 5274.0629 | 15072216.6782 | 410.45 | 7454.0752 | 22608325.0173 | 410.45
2767 | 5779.4248 | 0 | 410.45 | 8168.3264 | 0 | 410.45
2768 | 6227.2288 | 0 | 410.45 | 8801.2288 | 0 | 410.45
2769 | 6560.9608 | 0 | 410.45 | 9272.9104 | 0 | 410.45
2770 | 6834.394 | 0 | 410.45 | 9659.364 | 0 | 410.45
2771 | 6783.1008 | 0 | 410.45 | 9586.8656 | 0 | 410.45
2772 | 6506.0132 | 0 | 410.45 | 9195.2432 | 0 | 410.45
2773 | 6290.9211 | 0 | 410.45 | 8891.2512 | 0 | 410.45
2774 | 6180.3732 | 0 | 410.45 | 8735.0016 | 0 | 410.45
2775 | 6100.8883 | 0 | 410.45 | 8622.6608 | 0 | 410.45
2776 | 6230.6222 | 0 | 410.45 | 8806.0232 | 0 | 410.45
2777 | 6455.7641 | 0 | 410.45 | 9124.232 | 0 | 410.45
2778 | 6518.6733 | 0 | 410.45 | 9213.1416 | 0 | 410.45
2779 | 6602.7263 | 0 | 410.45 | 9331.9408 | 0 | 410.45
2780 | 6658.4571 | 0 | 410.45 | 9410.7 | 0 | 410.45
2781 | 6525.5907 | 0 | 410.45 | 9222.9176 | 0 | 410.45
2782 | 6062.5163 | 15036717.6197 | 410.45 | 8568.4352 | 22555076.4296 | 410.45
2783 | 5681.9286 | 15038931.9218 | 410.45 | 8030.5264 | 22558397.8826 | 410.45
2784 | 5485.5005 | 15041147.6173 | 410.45 | 7752.9088 | 22561721.426 | 410.45
2785 | 5406.7987 | 15043364.7077 | 410.45 | 7641.6808 | 22565047.0616 | 410.45
2786 | 5480.1493 | 15045583.1943 | 410.45 | 7745.348 | 22568374.7914 | 410.45
2787 | 5742.8801 | 15047803.0783 | 410.45 | 8116.68 | 22571704.6175 | 410.45
2788 | 6365.0548 | 15050024.3611 | 410.45 | 8996.0208 | 22575036.5417 | 410.45
2789 | 7499.6394 | 15052247.0441 | 410.45 | 10599.5864 | 22578370.5661 | 410.45
2790 | 8333.2517 | 15054471.1284 | 410.45 | 11777.7712 | 22581706.6926 | 410.45
2791 | 8780.9251 | 0 | 410.45 | 12410.4864 | 0 | 410.45
2792 | 8935.1962 | 0 | 410.45 | 12628.5224 | 0 | 410.45
2793 | 9122.8797 | 0 | 410.45 | 12893.7848 | 0 | 410.45
2794 | 9304.1679 | 0 | 410.45 | 13150.0096 | 0 | 410.45
2795 | 9233.4276 | 0 | 410.45 | 13050.024 | 0 | 410.45
2796 | 9130.7107 | 0 | 410.45 | 12904.8504 | 0 | 410.45
2797 | 8991.4491 | 0 | 410.45 | 12708.0304 | 0 | 410.45
2798 | 8844.6174 | 0 | 410.45 | 12500.5088 | 0 | 410.45
2799 | 8609.1647 | 0 | 410.45 | 12167.7296 | 0 | 410.45
2800 | 8537.5108 | 0 | 410.45 | 12066.4544 | 0 | 410.45
2801 | 8507.7529 | 0 | 410.45 | 12024.3968 | 0 | 410.45
2802 | 8431.2699 | 0 | 410.45 | 11916.2992 | 0 | 410.45
2803 | 8242.2813 | 0 | 410.45 | 11649.196 | 0 | 410.45
2804 | 8008.2642 | 0 | 410.45 | 11318.4448 | 0 | 410.45
2805 | 7488.4149 | 0 | 410.45 | 10583.716 | 0 | 410.45
2806 | 6834.0025 | 15018865.7195 | 410.45 | 9658.8128 | 22528298.5793 | 410.45
2807 | 6375.7572 | 15021080.6767 | 410.45 | 9011.1528 | 22531621.0151 | 410.45
2808 | 6129.8631 | 15023297.0318 | 410.45 | 8663.616 | 22534945.5477 | 410.45
2809 | 6016.7048 | 15025514.7861 | 410.45 | 8503.6848 | 22538272.1792 | 410.45
2810 | 6095.5371 | 15027733.9409 | 410.45 | 8615.1 | 22541600.9114 | 410.45
2811 | 6304.7559 | 15029954.4977 | 410.45 | 8910.8032 | 22544931.7465 | 410.45
2812 | 6820.2982 | 15032176.4576 | 410.45 | 9639.4376 | 22548264.6863 | 410.45
2813 | 7790.5618 | 15034399.822 | 410.45 | 11010.7608 | 22551599.733 | 410.45
2814 | 8505.2731 | 15036624.5923 | 410.45 | 12020.892 | 22554936.8884 | 410.45
2815 | 8867.5884 | 0 | 410.45 | 12532.9672 | 0 | 410.45
2816 | 8927.8873 | 0 | 410.45 | 12618.1952 | 0 | 410.45
2817 | 9071.9781 | 0 | 410.45 | 12821.848 | 0 | 410.45
2818 | 9242.3028 | 0 | 410.45 | 13062.5664 | 0 | 410.45
2819 | 9150.9409 | 0 | 410.45 | 12933.44 | 0 | 410.45
2820 | 9073.9358 | 0 | 410.45 | 12824.6144 | 0 | 410.45
2821 | 8923.7107 | 0 | 410.45 | 12612.288 | 0 | 410.45
2822 | 8729.5014 | 0 | 410.45 | 12337.8008 | 0 | 410.45
2823 | 8523.2845 | 0 | 410.45 | 12046.3512 | 0 | 410.45
2824 | 8447.9761 | 0 | 410.45 | 11939.9176 | 0 | 410.45
2825 | 8392.7674 | 0 | 410.45 | 11861.8864 | 0 | 410.45
2826 | 8324.246 | 0 | 410.45 | 11765.0416 | 0 | 410.45
2827 | 8166.7119 | 0 | 410.45 | 11542.388 | 0 | 410.45
2828 | 8080.9622 | 0 | 410.45 | 11421.1968 | 0 | 410.45
2829 | 7638.379 | 0 | 410.45 | 10795.668 | 0 | 410.45
2830 | 7027.5592 | 15000912.1956 | 410.45 | 9932.3744 | 22501368.2935 | 410.45
2831 | 6494.2666 | 15003127.7796 | 410.45 | 9178.6448 | 22504691.6693 | 410.45
2832 | 6232.4495 | 15005344.7658 | 410.45 | 8808.6024 | 22508017.1486 | 410.45
2833 | 6136.911 | 15007563.1555 | 410.45 | 8673.5792 | 22511344.7333 | 410.45
2834 | 6226.5762 | 15009782.9503 | 410.45 | 8800.3032 | 22514674.4254 | 410.45
2835 | 6430.9659 | 15012004.1513 | 410.45 | 9089.184 | 22518006.2269 | 410.45
2836 | 6888.8196 | 15014226.7599 | 410.45 | 9736.2824 | 22521340.1398 | 410.45
2837 | 7787.5599 | 15016450.7774 | 410.45 | 11006.5176 | 22524676.1661 | 410.45
2838 | 8447.8456 | 15018676.2052 | 410.45 | 11939.7304 | 22528014.3078 | 410.45
2839 | 8753.9081 | 0 | 410.45 | 12372.2976 | 0 | 410.45
2840 | 8835.4812 | 0 | 410.45 | 12487.592 | 0 | 410.45
2841 | 8974.4818 | 0 | 410.45 | 12684.048 | 0 | 410.45
2842 | 9103.6937 | 0 | 410.45 | 12866.672 | 0 | 410.45
2843 | 8989.0998 | 0 | 410.45 | 12704.7024 | 0 | 410.45
2844 | 8873.4617 | 0 | 410.45 | 12541.2664 | 0 | 410.45
2845 | 8727.1521 | 0 | 410.45 | 12334.4832 | 0 | 410.45
2846 | 8584.1054 | 0 | 410.45 | 12132.3072 | 0 | 410.45
2847 | 8361.0518 | 0 | 410.45 | 11817.0624 | 0 | 410.45
2848 | 8249.8513 | 0 | 410.45 | 11659.8976 | 0 | 410.45
2849 | 8247.502 | 0 | 410.45 | 11656.5696 | 0 | 410.45
2850 | 8216.0474 | 0 | 410.45 | 11612.12 | 0 | 410.45
2851 | 8132.3859 | 0 | 410.45 | 11493.872 | 0 | 410.45
2852 | 8063.8645 | 0 | 410.45 | 11397.0272 | 0 | 410.45
2853 | 7538.1419 | 0 | 410.45 | 10653.9992 | 0 | 410.45
2854 | 6888.6891 | 14982856.1778 | 410.45 | 9736.1056 | 22474284.2667 | 410.45
2855 | 6405.254 | 14985072.3595 | 410.45 | 9052.836 | 22477608.5393 | 410.45
2856 | 6125.0339 | 14987289.9479 | 410.45 | 8656.7936 | 22480934.9218 | 410.45
2857 | 5970.5018 | 14989508.9442 | 410.45 | 8438.3832 | 22484263.4163 | 410.45
2858 | 5998.0409 | 14991729.3499 | 410.45 | 8477.3104 | 22487594.0249 | 410.45
2859 | 6203.3442 | 14993951.1663 | 410.45 | 8767.4704 | 22490926.7494 | 410.45
2860 | 6716.2761 | 14996174.3947 | 410.45 | 9492.4232 | 22494261.592 | 410.45
2861 | 7675.3153 | 14998399.0364 | 410.45 | 10847.876 | 22497598.5547 | 410.45
2862 | 8434.2718 | 15000625.0929 | 410.45 | 11920.5424 | 22500937.6394 | 410.45
2863 | 8762.3917 | 15002852.5655 | 410.45 | 12384.2888 | 22504278.8482 | 410.45
2864 | 8818.775 | 15005081.4554 | 410.45 | 12463.984 | 22507622.1831 | 410.45
2865 | 8958.9503 | 15007311.7642 | 410.45 | 12662.0936 | 22510967.6462 | 410.45
2866 | 9148.7221 | 15009543.493 | 410.45 | 12930.3096 | 22514315.2395 | 410.45
2867 | 9005.8059 | 15011776.6434 | 410.45 | 12728.3208 | 22517664.965 | 410.45
2868 | 8903.8721 | 15014011.2165 | 410.45 | 12584.2496 | 22521016.8248 | 410.45
2869 | 8708.4881 | 15016247.2139 | 410.45 | 12308.1088 | 22524370.8209 | 410.45
2870 | 8570.4011 | 15018484.6369 | 410.45 | 12112.9424 | 22527726.9553 | 410.45
2871 | 8347.3475 | 15020723.4868 | 410.45 | 11797.6872 | 22531085.2301 | 410.45
2872 | 8225.053 | 15022963.7649 | 410.45 | 11624.8496 | 22534445.6474 | 410.45
2873 | 8124.8159 | 15025205.4728 | 410.45 | 11483.1704 | 22537808.2091 | 410.45
2874 | 8045.7226 | 15027448.6116 | 410.45 | 11371.3912 | 22541172.9174 | 410.45
2875 | 7831.5442 | 15029693.1829 | 410.45 | 11068.6784 | 22544539.7743 | 410.45
2876 | 7575.8613 | 15031939.1879 | 410.45 | 10707.3096 | 22547908.7819 | 410.45
2877 | 7085.9004 | 0 | 410.45 | 10014.8256 | 0 | 410.45
2878 | 6482.5201 | 0 | 410.45 | 9162.0464 | 0 | 410.45
2879 | 5978.8549 | 0 | 410.45 | 8450.1872 | 0 | 410.45
2880 | 5650.3435 | 15026521.3392 | 410.45 | 7985.8896 | 22539782.0088 | 410.45
2881 | 5426.1152 | 15028767.7661 | 410.45 | 7668.9808 | 22543151.6492 | 410.45
2882 | 5386.177 | 15031015.6294 | 410.45 | 7612.5296 | 22546523.4441 | 410.45
2883 | 5389.962 | 15033264.9304 | 410.45 | 7617.8856 | 22549897.3956 | 410.45
2884 | 5279.8056 | 15035515.6705 | 410.45 | 7462.1872 | 22553273.5058 | 410.45
2885 | 5048.5294 | 15037767.8511 | 410.45 | 7135.3152 | 22556651.7766 | 410.45
2886 | 5291.1606 | 15040021.4735 | 410.45 | 7478.2448 | 22560032.2102 | 410.45
2887 | 5728.6537 | 15042276.5392 | 410.45 | 8096.5664 | 22563414.8087 | 410.45
2888 | 6140.1739 | 15044533.0494 | 410.45 | 8678.1864 | 22566799.5742 | 410.45
2889 | 6405.254 | 15046791.0057 | 410.45 | 9052.836 | 22570186.5086 | 410.45
2890 | 6671.5088 | 15049050.4095 | 410.45 | 9429.1496 | 22573575.6142 | 410.45
2891 | 6595.5479 | 15051311.262 | 410.45 | 9321.7904 | 22576966.893 | 410.45
2892 | 6342.8669 | 15053573.5647 | 410.45 | 8964.6648 | 22580360.347 | 410.45
2893 | 6123.8593 | 15055837.319 | 410.45 | 8655.1296 | 22583755.9785 | 410.45
2894 | 5996.4747 | 15058102.5263 | 410.45 | 8475.0952 | 22587153.7894 | 410.45
2895 | 5925.7344 | 15060369.1879 | 410.45 | 8375.1096 | 22590553.7819 | 410.45
2896 | 6031.0617 | 15062637.3054 | 410.45 | 8523.9752 | 22593955.9581 | 410.45
2897 | 6152.4425 | 15064906.88 | 410.45 | 8695.5336 | 22597360.3201 | 410.45
2898 | 6168.4961 | 15067177.9133 | 410.45 | 8718.216 | 22600766.8699 | 410.45
2899 | 6163.1449 | 0 | 410.45 | 8710.6552 | 0 | 410.45
2900 | 6258.9444 | 0 | 410.45 | 8846.0528 | 0 | 410.45
2901 | 6099.9747 | 0 | 410.45 | 8621.3712 | 0 | 410.45
2902 | 5655.1726 | 15061738.303 | 410.45 | 7992.712 | 22592607.4544 | 410.45
2903 | 5216.3743 | 15064009.7778 | 410.45 | 7372.5392 | 22596014.6668 | 410.45
2904 | 4959.6473 | 15066282.7139 | 410.45 | 7009.6936 | 22599424.0709 | 410.45
2905 | 4848.8384 | 15068557.1127 | 410.45 | 6853.0904 | 22602835.669 | 410.45
2906 | 4885.5137 | 15070832.9755 | 410.45 | 6904.924 | 22606249.4632 | 410.45
2907 | 5002.5874 | 15073110.3037 | 410.45 | 7070.388 | 22609665.4556 | 410.45
2908 | 5152.682 | 15075389.0989 | 410.45 | 7282.5272 | 22613083.6483 | 410.45
2909 | 5330.0547 | 15077669.3623 | 410.45 | 7533.2088 | 22616504.0434 | 410.45
2910 | 5779.6859 | 15079951.0954 | 410.45 | 8168.6904 | 22619926.6432 | 410.45
2911 | 6336.8631 | 0 | 410.45 | 8956.1784 | 0 | 410.45
2912 | 6730.3719 | 0 | 410.45 | 9512.3392 | 0 | 410.45
2913 | 6926.278 | 0 | 410.45 | 9789.2288 | 0 | 410.45
2914 | 7030.0391 | 0 | 410.45 | 9935.8792 | 0 | 410.45
2915 | 6979.79 | 0 | 410.45 | 9864.8576 | 0 | 410.45
2916 | 6760.3909 | 0 | 410.45 | 9554.7712 | 0 | 410.45
2917 | 6585.8896 | 0 | 410.45 | 9308.1352 | 0 | 410.45
2918 | 6483.6948 | 0 | 410.45 | 9163.7 | 0 | 410.45
2919 | 6404.7319 | 0 | 410.45 | 9052.0976 | 0 | 410.45
2920 | 6494.1361 | 0 | 410.45 | 9178.4576 | 0 | 410.45
2921 | 6597.6361 | 0 | 410.45 | 9324.744 | 0 | 410.45
2922 | 6601.2906 | 0 | 410.45 | 9329.9024 | 0 | 410.45
2923 | 6495.1803 | 0 | 410.45 | 9179.9344 | 0 | 410.45
2924 | 6513.3221 | 0 | 410.45 | 9205.5808 | 0 | 410.45
2925 | 6280.4797 | 0 | 410.45 | 8876.4936 | 0 | 410.45
2926 | 5822.4955 | 15043561.9041 | 410.45 | 8229.1976 | 22565342.8561 | 410.45
2927 | 5362.0314 | 15045834.11 | 410.45 | 7578.4072 | 22568751.165 | 410.45
2928 | 5076.0685 | 15048107.7818 | 410.45 | 7174.2424 | 22572161.6727 | 410.45
2929 | 4912.5307 | 15050382.921 | 410.45 | 6943.1024 | 22575574.3815 | 410.45
2930 | 4905.7438 | 15052659.529 | 410.45 | 6933.5136 | 22578989.2935 | 410.45
2931 | 4957.6896 | 15054937.6072 | 410.45 | 7006.9272 | 22582406.4107 | 410.45
2932 | 4981.4437 | 15057217.157 | 410.45 | 7040.4984 | 22585825.7354 | 410.45
2933 | 4958.6032 | 15059498.1798 | 410.45 | 7008.2168 | 22589247.2697 | 410.45
2934 | 5230.8617 | 15061780.6772 | 410.45 | 7393.0168 | 22592671.0157 | 410.45
2935 | 5666.2666 | 0 | 410.45 | 8008.3952 | 0 | 410.45
2936 | 6094.2319 | 0 | 410.45 | 8613.2592 | 0 | 410.45
2937 | 6412.3019 | 0 | 410.45 | 9062.7992 | 0 | 410.45
2938 | 6779.0548 | 0 | 410.45 | 9581.1456 | 0 | 410.45
2939 | 6740.0302 | 0 | 410.45 | 9525.9944 | 0 | 410.45
2940 | 6513.5832 | 0 | 410.45 | 9205.9448 | 0 | 410.45
2941 | 6327.7269 | 0 | 410.45 | 8943.272 | 0 | 410.45
2942 | 6238.1922 | 0 | 410.45 | 8816.7248 | 0 | 410.45
2943 | 6233.7546 | 0 | 410.45 | 8810.4536 | 0 | 410.45
2944 | 6435.9255 | 0 | 410.45 | 9096.1936 | 0 | 410.45
2945 | 6635.0945 | 0 | 410.45 | 9377.68 | 0 | 410.45
2946 | 6603.7704 | 0 | 410.45 | 9333.4072 | 0 | 410.45
2947 | 6570.7496 | 0 | 410.45 | 9286.7424 | 0 | 410.45
2948 | 6583.9318 | 0 | 410.45 | 9305.3688 | 0 | 410.45
2949 | 6454.5895 | 0 | 410.45 | 9122.568 | 0 | 410.45
2950 | 5984.0755 | 15025279.726 | 410.45 | 8457.5712 | 22537919.5889 | 410.45
2951 | 5593.0465 | 15027552.6329 | 410.45 | 7904.9048 | 22541328.9494 | 410.45
2952 | 5386.177 | 15029827.0105 | 410.45 | 7612.5296 | 22544740.5158 | 410.45
2953 | 5311.1297 | 15032102.8602 | 410.45 | 7506.46 | 22548154.2904 | 410.45
2954 | 5373.9084 | 15034380.1835 | 410.45 | 7595.1928 | 22551570.2752 | 410.45
2955 | 5604.0099 | 15036658.9816 | 410.45 | 7920.4008 | 22554988.4725 | 410.45
2956 | 6231.7969 | 15038939.2562 | 410.45 | 8807.6872 | 22558408.8843 | 410.45
2957 | 7375.1261 | 15041221.0086 | 410.45 | 10423.608 | 22561831.5129 | 410.45
2958 | 8218.2661 | 15043504.2402 | 410.45 | 11615.2504 | 22565256.3603 | 410.45
2959 | 8666.5922 | 0 | 410.45 | 12248.8912 | 0 | 410.45
2960 | 8800.2416 | 0 | 410.45 | 12437.7864 | 0 | 410.45
2961 | 8996.4087 | 0 | 410.45 | 12715.04 | 0 | 410.45
2962 | 9165.8198 | 0 | 410.45 | 12954.4688 | 0 | 410.45
2963 | 9090.2505 | 0 | 410.45 | 12847.6712 | 0 | 410.45
2964 | 8951.6414 | 0 | 410.45 | 12651.7664 | 0 | 410.45
2965 | 8750.5146 | 0 | 410.45 | 12367.5032 | 0 | 410.45
2966 | 8534.9005 | 0 | 410.45 | 12062.7624 | 0 | 410.45
2967 | 8308.7145 | 0 | 410.45 | 11743.0872 | 0 | 410.45
2968 | 8227.1413 | 0 | 410.45 | 11627.7928 | 0 | 410.45
2969 | 8170.7579 | 0 | 410.45 | 11548.108 | 0 | 410.45
2970 | 8139.3033 | 0 | 410.45 | 11503.648 | 0 | 410.45
2971 | 7955.0133 | 0 | 410.45 | 11243.1904 | 0 | 410.45
2972 | 7865.0871 | 0 | 410.45 | 11116.092 | 0 | 410.45
2973 | 7329.5757 | 0 | 410.45 | 10359.2216 | 0 | 410.45
2974 | 6661.0674 | 15006890.8425 | 410.45 | 9414.392 | 22510336.2638 | 410.45
2975 | 6162.4923 | 15009164.42 | 410.45 | 8709.7296 | 22513746.63 | 410.45
2976 | 5916.2067 | 15011439.4729 | 410.45 | 8361.6416 | 22517159.2094 | 410.45
2977 | 5789.4746 | 15013716.0026 | 410.45 | 8182.5328 | 22520574.0039 | 410.45
2978 | 5835.6777 | 15015994.0106 | 410.45 | 8247.8344 | 22523991.0159 | 410.45
2979 | 6018.9236 | 15018273.4983 | 410.45 | 8506.8256 | 22527410.2475 | 410.45
2980 | 6520.8921 | 15020554.4671 | 410.45 | 9216.272 | 22530831.7007 | 410.45
2981 | 7591.7844 | 15022836.9186 | 410.45 | 10729.8152 | 22534255.3779 | 410.45
2982 | 8463.1161 | 15025120.854 | 410.45 | 11961.3104 | 22537681.2811 | 410.45
2983 | 8815.9037 | 15027406.275 | 410.45 | 12459.9176 | 22541109.4125 | 410.45
2984 | 8930.1061 | 15029693.1829 | 410.45 | 12621.3256 | 22544539.7743 | 410.45
2985 | 9138.9333 | 15031981.5792 | 410.45 | 12916.4776 | 22547972.3687 | 410.45
2986 | 9295.4232 | 15034271.4653 | 410.45 | 13137.644 | 22551407.1979 | 410.45
2987 | 9190.6181 | 15036562.8427 | 410.45 | 12989.5272 | 22554844.264 | 410.45
2988 | 9041.8286 | 15038855.7129 | 410.45 | 12779.2288 | 22558283.5693 | 410.45
2989 | 8808.4642 | 15041150.0773 | 410.45 | 12449.4032 | 22561725.1159 | 410.45
2990 | 8682.3847 | 15043445.9373 | 410.45 | 12271.2096 | 22565168.906 | 410.45
2991 | 8508.9276 | 15045743.2945 | 410.45 | 12026.0608 | 22568614.9418 | 410.45
2992 | 8508.536 | 15048042.1503 | 410.45 | 12025.5096 | 22572063.2255 | 410.45
2993 | 8435.0549 | 15050342.5062 | 410.45 | 11921.6552 | 22575513.7593 | 410.45
2994 | 8322.6798 | 15052644.3636 | 410.45 | 11762.8264 | 22578966.5454 | 410.45
2995 | 8027.7113 | 0 | 410.45 | 11345.932 | 0 | 410.45
2996 | 7875.92 | 0 | 410.45 | 11131.4008 | 0 | 410.45
2997 | 7357.6368 | 0 | 410.45 | 10398.8872 | 0 | 410.45
2998 | 6688.3455 | 15047114.7647 | 410.45 | 9452.9448 | 22570672.1471 | 410.45
2999 | 6189.7704 | 15049417.0715 | 410.45 | 8748.2824 | 22574125.6072 | 410.45
3000 | 5947.9223 | 15051720.8826 | 410.45 | 8406.476 | 22577581.3238 | 410.45
3001 | 5813.2287 | 15054026.1994 | 410.45 | 8216.104 | 22581039.2991 | 410.45
3002 | 5829.6739 | 15056333.0234 | 410.45 | 8239.348 | 22584499.5351 | 410.45
3003 | 6026.3631 | 15058641.3562 | 410.45 | 8517.34 | 22587962.0343 | 410.45
3004 | 6548.0396 | 15060951.1992 | 410.45 | 9254.648 | 22591426.7987 | 410.45
3005 | 7529.7888 | 15063262.5538 | 410.45 | 10642.1952 | 22594893.8307 | 410.45
3006 | 8325.2901 | 15065575.4216 | 410.45 | 11766.5184 | 22598363.1324 | 410.45
3007 | 8733.939 | 0 | 410.45 | 12344.072 | 0 | 410.45
3008 | 8824.1262 | 0 | 410.45 | 12471.5448 | 0 | 410.45
3009 | 8957.1231 | 0 | 410.45 | 12659.5144 | 0 | 410.45
3010 | 9099.3867 | 0 | 410.45 | 12860.5776 | 0 | 410.45
3011 | 9024.0783 | 0 | 410.45 | 12754.144 | 0 | 410.45
3012 | 8942.6357 | 0 | 410.45 | 12639.0368 | 0 | 410.45
3013 | 8764.0884 | 0 | 410.45 | 12386.6912 | 0 | 410.45
3014 | 8575.7523 | 0 | 410.45 | 12120.5032 | 0 | 410.45
3015 | 8400.4679 | 0 | 410.45 | 11872.7648 | 0 | 410.45
3016 | 8322.8103 | 0 | 410.45 | 11763.0136 | 0 | 410.45
3017 | 8309.7586 | 0 | 410.45 | 11744.564 | 0 | 410.45
3018 | 8218.5272 | 0 | 410.45 | 11615.6248 | 0 | 410.45
3019 | 8002.5215 | 0 | 410.45 | 11310.3328 | 0 | 410.45
3020 | 7918.4685 | 0 | 410.45 | 11191.5336 | 0 | 410.45
3021 | 7448.0851 | 0 | 410.45 | 10526.724 | 0 | 410.45
3022 | 6732.7213 | 15028609.5908 | 410.45 | 9515.6672 | 22542914.3862 | 410.45
3023 | 6240.8025 | 15030912.6233 | 410.45 | 8820.4168 | 22546368.9349 | 410.45
3024 | 6006.916 | 15033217.165 | 410.45 | 8489.8528 | 22549825.7474 | 410.45
3025 | 5876.5295 | 15035523.2173 | 410.45 | 8305.5648 | 22553284.826 | 410.45
3026 | 5911.5081 | 15037830.7818 | 410.45 | 8355.0064 | 22556746.1728 | 410.45
3027 | 6145.1336 | 15040139.86 | 410.45 | 8685.196 | 22560209.79 | 410.45
3028 | 6586.0201 | 15042450.4533 | 410.45 | 9308.3224 | 22563675.68 | 410.45
3029 | 7579.5158 | 15044762.5633 | 410.45 | 10712.4784 | 22567143.8449 | 410.45
3030 | 8344.7372 | 15047076.1914 | 410.45 | 11793.9952 | 22570614.2871 | 410.45
3031 | 8718.6685 | 15049391.3391 | 410.45 | 12322.492 | 22574087.0086 | 410.45
3032 | 8801.0247 | 15051708.0079 | 410.45 | 12438.8888 | 22577562.0119 | 410.45
3033 | 8962.0827 | 15054026.1994 | 410.45 | 12666.524 | 22581039.2991 | 410.45
3034 | 9089.7284 | 15056345.9149 | 410.45 | 12846.9328 | 22584518.8724 | 410.45
3035 | 8964.171 | 15058667.1561 | 410.45 | 12669.4776 | 22588000.7342 | 410.45
3036 | 8888.2101 | 15060989.9245 | 410.45 | 12562.1184 | 22591484.8867 | 410.45
3037 | 8719.9736 | 15063314.2215 | 410.45 | 12324.3432 | 22594971.3322 | 410.45
3038 | 8542.7315 | 15065640.0486 | 410.45 | 12073.8384 | 22598460.0729 | 410.45
3039 | 8347.0865 | 15067967.4074 | 410.45 | 11797.3232 | 22601951.111 | 410.45
3040 | 8249.7208 | 15070296.2993 | 410.45 | 11659.7104 | 22605444.449 | 410.45
3041 | 8204.5619 | 15072626.726 | 410.45 | 11595.8856 | 22608940.089 | 410.45
3042 | 8108.2403 | 15074958.6888 | 410.45 | 11459.7496 | 22612438.0332 | 410.45
3043 | 7899.8046 | 15077292.1894 | 410.45 | 11165.1592 | 22615938.2841 | 410.45
3044 | 7823.5826 | 15079627.2292 | 410.45 | 11057.4256 | 22619440.8439 | 410.45
3045 | 7332.186 | 0 | 410.45 | 10362.9136 | 0 | 410.45
3046 | 6672.1613 | 0 | 410.45 | 9430.0752 | 0 | 410.45
3047 | 6208.6954 | 0 | 410.45 | 8775.0312 | 0 | 410.45
3048 | 5959.0163 | 15074048.1535 | 410.45 | 8422.1488 | 22611072.2303 | 410.45
3049 | 5802.3958 | 15076383.664 | 410.45 | 8200.7952 | 22614575.496 | 410.45
3050 | 5833.3284 | 15078720.7166 | 410.45 | 8244.5064 | 22618081.0749 | 410.45
3051 | 6036.2824 | 15081059.3128 | 410.45 | 8531.3592 | 22621588.9692 | 410.45
3052 | 6528.4621 | 15083399.4542 | 410.45 | 9226.9736 | 22625099.1812 | 410.45
3053 | 7473.797 | 15085741.1422 | 410.45 | 10563.0616 | 22628611.7133 | 410.45
3054 | 8281.0448 | 15088084.3785 | 410.45 | 11703.9832 | 22632126.5677 | 410.45
3055 | 8617.7788 | 15090429.1645 | 410.45 | 12179.8976 | 22635643.7468 | 410.45
3056 | 8697.5247 | 15092775.5018 | 410.45 | 12292.6128 | 22639163.2528 | 410.45
3057 | 8850.0991 | 15095123.392 | 410.45 | 12508.2464 | 22642685.088 | 410.45
3058 | 8937.415 | 15097472.8366 | 410.45 | 12631.6632 | 22646209.2548 | 410.45
3059 | 8796.3261 | 15099823.837 | 410.45 | 12432.2536 | 22649735.7555 | 410.45
3060 | 8600.8116 | 15102176.395 | 410.45 | 12155.9256 | 22653264.5924 | 410.45
3061 | 8347.217 | 15104530.5119 | 410.45 | 11797.5 | 22656795.7679 | 410.45
3062 | 8162.1438 | 15106886.1894 | 410.45 | 11535.9296 | 22660329.2842 | 410.45
3063 | 8022.3601 | 15109243.4291 | 410.45 | 11338.3712 | 22663865.1436 | 410.45
3064 | 7990.2529 | 15111602.2324 | 410.45 | 11292.996 | 22667403.3486 | 410.45
3065 | 7939.4818 | 15113962.601 | 410.45 | 11221.236 | 22670943.9014 | 410.45
3066 | 7848.5114 | 15116324.5363 | 410.45 | 11092.6608 | 22674486.8045 | 410.45
3067 | 7624.6747 | 0 | 410.45 | 10776.3032 | 0 | 410.45
3068 | 7525.6122 | 0 | 410.45 | 10636.2984 | 0 | 410.45
3069 | 7084.5952 | 0 | 410.45 | 10012.9848 | 0 | 410.45
3070 | 6495.7023 | 15110722.4509 | 410.45 | 9180.6728 | 22666083.6764 | 410.45
3071 | 5983.5535 | 15113084.879 | 410.45 | 8456.8328 | 22669627.3186 | 410.45
3072 | 5683.7558 | 15115448.8769 | 410.45 | 8033.116 | 22673173.3153 | 410.45
3073 | 5458.7445 | 15117814.446 | 410.45 | 7715.0944 | 22676721.669 | 410.45
3074 | 5409.409 | 15120181.5879 | 410.45 | 7645.3624 | 22680272.3819 | 410.45
3075 | 5451.9576 | 15122550.3043 | 410.45 | 7705.5056 | 22683825.4565 | 410.45
3076 | 5520.0875 | 15124920.5967 | 410.45 | 7801.7888 | 22687380.8951 | 410.45
3077 | 5747.0566 | 15127292.4666 | 410.45 | 8122.5768 | 22690938.7 | 410.45
3078 | 6268.0806 | 15129665.9157 | 410.45 | 8858.9696 | 22694498.8736 | 410.45
3079 | 6845.3575 | 0 | 410.45 | 9674.86 | 0 | 410.45
3080 | 7288.8543 | 0 | 410.45 | 10301.668 | 0 | 410.45
3081 | 7516.476 | 0 | 410.45 | 10623.3816 | 0 | 410.45
3082 | 7592.8285 | 0 | 410.45 | 10731.292 | 0 | 410.45
3083 | 7441.0372 | 0 | 410.45 | 10516.7608 | 0 | 410.45
3084 | 7182.2219 | 0 | 410.45 | 10150.9616 | 0 | 410.45
3085 | 6927.7137 | 0 | 410.45 | 9791.2568 | 0 | 410.45
3086 | 6777.7496 | 0 | 410.45 | 9579.3048 | 0 | 410.45
3087 | 6725.5428 | 0 | 410.45 | 9505.5168 | 0 | 410.45
3088 | 6797.4577 | 0 | 410.45 | 9607.156 | 0 | 410.45
3089 | 6847.7068 | 0 | 410.45 | 9678.1776 | 0 | 410.45
3090 | 6746.295 | 0 | 410.45 | 9534.8448 | 0 | 410.45
3091 | 6539.6866 | 0 | 410.45 | 9242.844 | 0 | 410.45
3092 | 6526.3738 | 0 | 410.45 | 9224.02 | 0 | 410.45
3093 | 6279.1746 | 0 | 410.45 | 8874.6424 | 0 | 410.45
3094 | 5804.8757 | 15092093.6358 | 410.45 | 8204.3 | 22638140.4536 | 410.45
3095 | 5376.9103 | 15094456.941 | 410.45 | 7599.436 | 22641685.4114 | 410.45
3096 | 5113.1354 | 15096821.8212 | 410.45 | 7226.6272 | 22645232.7318 | 410.45
3097 | 4957.8201 | 15099188.278 | 410.45 | 7007.1144 | 22648782.417 | 410.45
3098 | 4915.4021 | 15101556.3129 | 410.45 | 6947.1584 | 22652334.4694 | 410.45
3099 | 4952.2079 | 15103925.9276 | 410.45 | 6999.1792 | 22655888.8915 | 410.45
3100 | 4969.4361 | 15106297.1237 | 410.45 | 7023.536 | 22659445.6855 | 410.45
3101 | 4975.7009 | 15108669.9026 | 410.45 | 7032.3864 | 22663004.8539 | 410.45
3102 | 5329.0105 | 15111044.266 | 410.45 | 7531.732 | 22666566.3991 | 410.45
3103 | 5844.4223 | 0 | 410.45 | 8260.1896 | 0 | 410.45
3104 | 6268.6027 | 0 | 410.45 | 8859.708 | 0 | 410.45
3105 | 6536.1626 | 0 | 410.45 | 9237.8624 | 0 | 410.45
3106 | 6787.2774 | 0 | 410.45 | 9592.7728 | 0 | 410.45
3107 | 6674.7717 | 0 | 410.45 | 9433.7568 | 0 | 410.45
3108 | 6406.2981 | 0 | 410.45 | 9054.3128 | 0 | 410.45
3109 | 6144.2199 | 0 | 410.45 | 8683.9064 | 0 | 410.45
3110 | 5969.0661 | 0 | 410.45 | 8436.3552 | 0 | 410.45
3111 | 5855.1247 | 0 | 410.45 | 8275.3216 | 0 | 410.45
3112 | 5986.5554 | 0 | 410.45 | 8461.076 | 0 | 410.45
3113 | 6174.3694 | 0 | 410.45 | 8726.5152 | 0 | 410.45
3114 | 6283.0901 | 0 | 410.45 | 8880.1752 | 0 | 410.45
3115 | 6340.126 | 0 | 410.45 | 8960.796 | 0 | 410.45
3116 | 6561.6134 | 0 | 410.45 | 9273.8256 | 0 | 410.45
3117 | 6486.0441 | 0 | 410.45 | 9167.028 | 0 | 410.45
3118 | 6001.6953 | 15073352.8237 | 410.45 | 8482.4688 | 22610029.2355 | 410.45
3119 | 5612.2325 | 15075716.9738 | 410.45 | 7932.028 | 22613575.4608 | 410.45
3120 | 5412.1499 | 15078082.7043 | 410.45 | 7649.2416 | 22617124.0565 | 410.45
3121 | 5338.5383 | 15080450.0167 | 410.45 | 7545.2 | 22620675.025 | 410.45
3122 | 5396.4878 | 15082818.9125 | 410.45 | 7627.1 | 22624228.3688 | 410.45
3123 | 5638.2054 | 15085189.3935 | 410.45 | 7968.7296 | 22627784.0902 | 410.45
3124 | 6177.6323 | 15087561.461 | 410.45 | 8731.1328 | 22631342.1916 | 410.45
3125 | 7287.2881 | 15089935.1169 | 410.45 | 10299.4632 | 22634902.6754 | 410.45
3126 | 8150.1363 | 15092310.3626 | 410.45 | 11518.9568 | 22638465.5439 | 410.45
3127 | 8591.5449 | 0 | 410.45 | 12142.8216 | 0 | 410.45
3128 | 8708.3576 | 0 | 410.45 | 12307.9216 | 0 | 410.45
3129 | 8925.6685 | 0 | 410.45 | 12615.0544 | 0 | 410.45
3130 | 9082.2889 | 0 | 410.45 | 12836.4184 | 0 | 410.45
3131 | 8962.9963 | 0 | 410.45 | 12667.8136 | 0 | 410.45
3132 | 8877.3772 | 0 | 410.45 | 12546.8096 | 0 | 410.45
3133 | 8714.4919 | 0 | 410.45 | 12316.5952 | 0 | 410.45
3134 | 8591.0228 | 0 | 410.45 | 12142.0832 | 0 | 410.45
3135 | 8322.4187 | 0 | 410.45 | 11762.452 | 0 | 410.45
3136 | 8230.4042 | 0 | 410.45 | 11632.4104 | 0 | 410.45
3137 | 8164.6236 | 0 | 410.45 | 11539.4344 | 0 | 410.45
3138 | 8132.2554 | 0 | 410.45 | 11493.6848 | 0 | 410.45
3139 | 7885.3172 | 0 | 410.45 | 11144.6816 | 0 | 410.45
3140 | 7803.0915 | 0 | 410.45 | 11028.472 | 0 | 410.45
3141 | 7325.3991 | 0 | 410.45 | 10353.3248 | 0 | 410.45
3142 | 6644.1002 | 15054499.0017 | 410.45 | 9390.4096 | 22581748.5025 | 410.45
3143 | 6155.0529 | 15056863.964 | 410.45 | 8699.2152 | 22585295.946 | 410.45
3144 | 5894.4103 | 15059230.512 | 410.45 | 8330.8368 | 22588845.768 | 410.45
3145 | 5738.7035 | 15061598.6472 | 410.45 | 8110.7728 | 22592397.9707 | 410.45
3146 | 5758.2811 | 15063968.3712 | 410.45 | 8138.4472 | 22595952.5567 | 410.45
3147 | 5936.9589 | 15066339.6856 | 410.45 | 8390.98 | 22599509.5283 | 410.45
3148 | 6403.0352 | 15068712.592 | 410.45 | 9049.7056 | 22603068.888 | 410.45
3149 | 7418.0662 | 15071087.0921 | 410.45 | 10484.292 | 22606630.6381 | 410.45
3150 | 8224.4004 | 15073463.1873 | 410.45 | 11623.924 | 22610194.781 | 410.45
3151 | 8606.4238 | 0 | 410.45 | 12163.8504 | 0 | 410.45
3152 | 8704.5726 | 0 | 410.45 | 12302.576 | 0 | 410.45
3153 | 8907.3961 | 0 | 410.45 | 12589.2312 | 0 | 410.45
3154 | 9086.4655 | 0 | 410.45 | 12842.3152 | 0 | 410.45
3155 | 9034.9112 | 0 | 410.45 | 12769.4528 | 0 | 410.45
3156 | 8989.8829 | 0 | 410.45 | 12705.8152 | 0 | 410.45
3157 | 8881.6842 | 0 | 410.45 | 12552.8936 | 0 | 410.45
3158 | 8716.3192 | 0 | 410.45 | 12319.1744 | 0 | 410.45
3159 | 8528.7662 | 0 | 410.45 | 12054.0992 | 0 | 410.45
3160 | 8433.6193 | 0 | 410.45 | 11919.6168 | 0 | 410.45
3161 | 8410.3872 | 0 | 410.45 | 11886.784 | 0 | 410.45
3162 | 8326.2037 | 0 | 410.45 | 11767.808 | 0 | 410.45
3163 | 8044.6785 | 0 | 410.45 | 11369.9144 | 0 | 410.45
3164 | 7875.0063 | 0 | 410.45 | 11130.1112 | 0 | 410.45
3165 | 7375.5177 | 0 | 410.45 | 10424.1592 | 0 | 410.45
3166 | 6704.7906 | 15035531.1445 | 410.45 | 9476.1888 | 22553296.7168 | 410.45
3167 | 6211.8278 | 15037896.8856 | 410.45 | 8779.4616 | 22556845.3284 | 410.45
3168 | 5946.7477 | 15040264.2176 | 410.45 | 8404.812 | 22560396.3264 | 410.45
3169 | 5775.9009 | 15042633.1422 | 410.45 | 8163.3448 | 22563949.7133 | 410.45
3170 | 5825.8889 | 15045003.661 | 410.45 | 8233.992 | 22567505.4914 | 410.45
3171 | 5982.3788 | 15047375.7755 | 410.45 | 8455.1688 | 22571063.6632 | 410.45
3172 | 6404.4709 | 15049749.4874 | 410.45 | 9051.7336 | 22574624.2311 | 410.45
3173 | 7408.0164 | 15052124.7983 | 410.45 | 10470.0856 | 22578187.1974 | 410.45
3174 | 8200.3853 | 15054501.7098 | 410.45 | 11589.9784 | 22581752.5647 | 410.45
3175 | 8553.0423 | 0 | 410.45 | 12088.4088 | 0 | 410.45
3176 | 8612.1666 | 0 | 410.45 | 12171.9728 | 0 | 410.45
3177 | 8785.6237 | 0 | 410.45 | 12417.1216 | 0 | 410.45
3178 | 8926.1905 | 0 | 410.45 | 12615.7928 | 0 | 410.45
3179 | 8828.9554 | 0 | 410.45 | 12478.3672 | 0 | 410.45
3180 | 8769.7006 | 0 | 410.45 | 12394.616 | 0 | 410.45
3181 | 8582.9307 | 0 | 410.45 | 12130.6536 | 0 | 410.45
3182 | 8368.3607 | 0 | 410.45 | 11827.3896 | 0 | 410.45
3183 | 8124.8159 | 0 | 410.45 | 11483.1704 | 0 | 410.45
3184 | 8073.3922 | 0 | 410.45 | 11410.4952 | 0 | 410.45
3185 | 8037.5001 | 0 | 410.45 | 11359.764 | 0 | 410.45
3186 | 7928.5183 | 0 | 410.45 | 11205.74 | 0 | 410.45
3187 | 7656.2598 | 0 | 410.45 | 10820.94 | 0 | 410.45
3188 | 7484.2383 | 0 | 410.45 | 10577.8192 | 0 | 410.45
3189 | 7028.4729 | 0 | 410.45 | 9933.664 | 0 | 410.45
3190 | 6427.5724 | 15016448.2144 | 410.45 | 9084.3792 | 22524672.3215 | 410.45
3191 | 5923.6462 | 15018814.7001 | 410.45 | 8372.156 | 22528222.0502 | 410.45
3192 | 5620.9771 | 15021182.7822 | 410.45 | 7944.3832 | 22531774.1733 | 410.45
3193 | 5435.3819 | 15023552.4621 | 410.45 | 7682.0744 | 22535328.6932 | 410.45
3194 | 5382.2615 | 15025923.7416 | 410.45 | 7606.9968 | 22538885.6124 | 410.45
3195 | 5376.1272 | 15028296.6222 | 410.45 | 7598.3232 | 22542444.9333 | 410.45
3196 | 5245.8712 | 15030671.1055 | 410.45 | 7414.2328 | 22546006.6583 | 410.45
3197 | 5182.4399 | 15033047.1933 | 410.45 | 7324.5848 | 22549570.7899 | 410.45
3198 | 5551.8031 | 15035424.887 | 410.45 | 7846.6232 | 22553137.3305 | 410.45
3199 | 6041.3725 | 15037804.1884 | 410.45 | 8538.5456 | 22556706.2826 | 410.45
3200 | 6387.8952 | 15040185.099 | 410.45 | 9028.3024 | 22560277.6485 | 410.45
3201 | 6595.0258 | 15042567.6206 | 410.45 | 9321.052 | 22563851.4308 | 410.45
3202 | 6756.6059 | 15044951.7546 | 410.45 | 9549.4256 | 22567427.632 | 410.45
3203 | 6654.5415 | 15047337.5029 | 410.45 | 9405.1672 | 22571006.2543 | 410.45
3204 | 6403.5573 | 15049724.867 | 410.45 | 9050.444 | 22574587.3004 | 410.45
3205 | 6198.9066 | 15052113.8485 | 410.45 | 8761.1992 | 22578170.7727 | 410.45
3206 | 6036.0213 | 15054504.4491 | 410.45 | 8530.9848 | 22581756.6737 | 410.45
3207 | 5950.1411 | 15056896.6705 | 410.45 | 8409.6064 | 22585345.0057 | 410.45
3208 | 6047.3763 | 15059290.5142 | 410.45 | 8547.032 | 22588935.7713 | 410.45
3209 | 6225.271 | 15061685.982 | 410.45 | 8798.4624 | 22592528.9731 | 410.45
3210 | 6283.4816 | 15064083.0755 | 410.45 | 8880.7368 | 22596124.6133 | 410.45
3211 | 6279.6966 | 15066481.7964 | 410.45 | 8875.3808 | 22599722.6946 | 410.45
3212 | 6363.7496 | 15068882.1463 | 410.45 | 8994.18 | 22603323.2194 | 410.45
3213 | 6195.6437 | 0 | 410.45 | 8756.592 | 0 | 410.45
3214 | 5726.3044 | 0 | 410.45 | 8093.2488 | 0 | 410.45
3215 | 5351.851 | 0 | 410.45 | 7564.0136 | 0 | 410.45
3216 | 5123.4462 | 15063134.55 | 410.45 | 7241.1976 | 22594701.825 | 410.45
3217 | 4993.8428 | 15065535.3937 | 410.45 | 7058.0224 | 22598303.0906 | 410.45
3218 | 5017.9884 | 15067937.8696 | 410.45 | 7092.1552 | 22601906.8044 | 410.45
3219 | 5203.9752 | 15070341.9792 | 410.45 | 7355.0152 | 22605512.9688 | 410.45
3220 | 5560.9393 | 15072747.7243 | 410.45 | 7859.5296 | 22609121.5864 | 410.45
3221 | 6260.7717 | 15075155.1065 | 410.45 | 8848.632 | 22612732.6598 | 410.45
3222 | 6970.7843 | 15077564.1275 | 410.45 | 9852.128 | 22616346.1913 | 410.45
3223 | 7487.7623 | 15079974.789 | 410.45 | 10582.8008 | 22619962.1834 | 410.45
3224 | 7724.7812 | 15082387.0926 | 410.45 | 10917.7848 | 22623580.6388 | 410.45
3225 | 7889.3632 | 15084801.04 | 410.45 | 11150.4016 | 22627201.56 | 410.45
3226 | 7995.6041 | 15087216.6329 | 410.45 | 11300.5568 | 22630824.9493 | 410.45
3227 | 7929.0404 | 15089633.873 | 410.45 | 11206.4784 | 22634450.8095 | 410.45
3228 | 7718.908 | 15092052.762 | 410.45 | 10909.4856 | 22638079.143 | 410.45
3229 | 7524.1766 | 15094473.3015 | 410.45 | 10634.26 | 22641709.9522 | 410.45
3230 | 7367.5561 | 15096895.4933 | 410.45 | 10412.9064 | 22645343.2399 | 410.45
3231 | 7253.7453 | 15099319.339 | 410.45 | 10252.0496 | 22648979.0085 | 410.45
3232 | 7266.1444 | 15101744.8403 | 410.45 | 10269.5736 | 22652617.2605 | 410.45
3233 | 7247.4804 | 15104171.999 | 410.45 | 10243.1992 | 22656257.9985 | 410.45
3234 | 7143.9804 | 15106600.8167 | 410.45 | 10096.9128 | 22659901.225 | 410.45
3235 | 6929.2799 | 0 | 410.45 | 9793.472 | 0 | 410.45
3236 | 6864.0214 | 0 | 410.45 | 9701.2344 | 0 | 410.45
3237 | 6596.4615 | 0 | 410.45 | 9323.08 | 0 | 410.45
3238 | 6069.9557 | 15100828.7808 | 410.45 | 8578.9496 | 22651243.1712 | 410.45
3239 | 5619.672 | 15103258.1164 | 410.45 | 7942.5424 | 22654887.1747 | 410.45
3240 | 5337.3636 | 15105689.1143 | 410.45 | 7543.536 | 22658533.6714 | 410.45
3241 | 5167.0389 | 15108121.7761 | 410.45 | 7302.8176 | 22662182.6641 | 410.45
3242 | 5138.7167 | 15110556.1035 | 410.45 | 7262.788 | 22665834.1552 | 410.45
3243 | 5207.7602 | 15112992.0982 | 410.45 | 7360.3712 | 22669488.1473 | 410.45
3244 | 5228.3819 | 15115429.762 | 410.45 | 7389.512 | 22673144.6431 | 410.45
3245 | 5469.3164 | 15117869.0966 | 410.45 | 7730.0392 | 22676803.645 | 410.45
3246 | 5927.0396 | 15120310.1037 | 410.45 | 8376.9608 | 22680465.1556 | 410.45
3247 | 6487.4797 | 15122752.785 | 410.45 | 9169.056 | 22684129.1775 | 410.45
3248 | 6888.0365 | 15125197.1423 | 410.45 | 9735.18 | 22687795.7134 | 410.45
3249 | 7134.9748 | 15127643.1772 | 410.45 | 10084.1832 | 22691464.7658 | 410.45
3250 | 7293.553 | 15130090.8915 | 410.45 | 10308.3136 | 22695136.3372 | 410.45
3251 | 7215.5038 | 15132540.2869 | 410.45 | 10198.0008 | 22698810.4304 | 410.45
3252 | 7003.022 | 15134991.3652 | 410.45 | 9897.6904 | 22702487.0478 | 410.45
3253 | 6822.517 | 15137444.1281 | 410.45 | 9642.5784 | 22706166.1921 | 410.45
3254 | 6712.2301 | 15139898.5772 | 410.45 | 9486.7032 | 22709847.8659 | 410.45
3255 | 6661.72 | 15142354.7145 | 410.45 | 9415.3176 | 22713532.0718 | 410.45
3256 | 6720.5832 | 15144812.5416 | 410.45 | 9498.5072 | 22717218.8124 | 410.45
3257 | 6804.5056 | 15147272.0602 | 410.45 | 9617.1192 | 22720908.0903 | 410.45
3258 | 6704.5296 | 15149733.2721 | 410.45 | 9475.8144 | 22724599.9082 | 410.45
3259 | 6462.812 | 0 | 410.45 | 9134.1848 | 0 | 410.45
3260 | 6356.4406 | 0 | 410.45 | 8983.8528 | 0 | 410.45
3261 | 6148.6575 | 0 | 410.45 | 8690.1776 | 0 | 410.45
3262 | 5737.1373 | 15143934.3491 | 410.45 | 8108.5576 | 22715901.5237 | 410.45
3263 | 5337.3636 | 15146396.1069 | 410.45 | 7543.536 | 22719594.1604 | 410.45
3264 | 5061.5811 | 15148859.5613 | 410.45 | 7153.7648 | 22723289.342 | 410.45
3265 | 4891.648 | 15151324.7141 | 410.45 | 6913.5872 | 22726987.0712 | 410.45
3266 | 4859.5408 | 15153791.567 | 410.45 | 6868.212 | 22730687.3504 | 410.45
3267 | 4889.8207 | 15156260.1217 | 410.45 | 6911.008 | 22734390.1825 | 410.45
3268 | 4844.4008 | 15158730.38 | 410.45 | 6846.8192 | 22738095.5701 | 410.45
3269 | 4866.4582 | 15161202.3438 | 410.45 | 6877.988 | 22741803.5157 | 410.45
3270 | 5134.6707 | 15163676.0147 | 410.45 | 7257.068 | 22745514.022 | 410.45
3271 | 5617.3227 | 0 | 410.45 | 7939.2248 | 0 | 410.45
3272 | 6069.5642 | 0 | 410.45 | 8578.3984 | 0 | 410.45
3273 | 6393.2464 | 0 | 410.45 | 9035.8736 | 0 | 410.45
3274 | 6675.4243 | 0 | 410.45 | 9434.6824 | 0 | 410.45
3275 | 6603.9009 | 0 | 410.45 | 9333.5944 | 0 | 410.45
3276 | 6374.0604 | 0 | 410.45 | 9008.7504 | 0 | 410.45
3277 | 6175.544 | 0 | 410.45 | 8728.1792 | 0 | 410.45
3278 | 6063.4299 | 0 | 410.45 | 8569.7248 | 0 | 410.45
3279 | 6000.9122 | 0 | 410.45 | 8481.3664 | 0 | 410.45
3280 | 6154.7918 | 0 | 410.45 | 8698.8512 | 0 | 410.45
3281 | 6349.0012 | 0 | 410.45 | 8973.3384 | 0 | 410.45
3282 | 6356.1796 | 0 | 410.45 | 8983.4784 | 0 | 410.45
3283 | 6268.7332 | 0 | 410.45 | 8859.8848 | 0 | 410.45
3284 | 6355.3965 | 0 | 410.45 | 8982.376 | 0 | 410.45
3285 | 6336.4715 | 0 | 410.45 | 8955.6272 | 0 | 410.45
3286 | 5864.2609 | 15124713.8224 | 410.45 | 8288.228 | 22687070.7336 | 410.45
3287 | 5506.2527 | 15127176.5945 | 410.45 | 7782.2368 | 22690764.8917 | 410.45
3288 | 5331.0988 | 15129641.0691 | 410.45 | 7534.6856 | 22694461.6037 | 410.45
3289 | 5236.0824 | 15132107.2481 | 410.45 | 7400.4008 | 22698160.8722 | 410.45
3290 | 5305.648 | 15134575.1332 | 410.45 | 7498.712 | 22701862.6998 | 410.45
3291 | 5533.7918 | 15137044.7262 | 410.45 | 7821.164 | 22705567.0893 | 410.45
3292 | 6046.3322 | 15139516.0288 | 410.45 | 8545.5552 | 22709274.0433 | 410.45
3293 | 7181.6999 | 15141989.0429 | 410.45 | 10150.2232 | 22712983.5643 | 410.45
3294 | 8065.4307 | 15144463.7702 | 410.45 | 11399.2424 | 22716695.6553 | 410.45
3295 | 8495.6148 | 0 | 410.45 | 12007.2472 | 0 | 410.45
3296 | 8621.6943 | 0 | 410.45 | 12185.4408 | 0 | 410.45
3297 | 8823.9957 | 0 | 410.45 | 12471.3576 | 0 | 410.45
3298 | 8978.7889 | 0 | 410.45 | 12690.132 | 0 | 410.45
3299 | 8914.705 | 0 | 410.45 | 12599.5584 | 0 | 410.45
3300 | 8830.2605 | 0 | 410.45 | 12480.208 | 0 | 410.45
3301 | 8683.2983 | 0 | 410.45 | 12272.4992 | 0 | 410.45
3302 | 8503.7069 | 0 | 410.45 | 12018.6768 | 0 | 410.45
3303 | 8258.7264 | 0 | 410.45 | 11672.44 | 0 | 410.45
3304 | 8185.6369 | 0 | 410.45 | 11569.1368 | 0 | 410.45
3305 | 8162.4049 | 0 | 410.45 | 11536.304 | 0 | 410.45
3306 | 8131.7334 | 0 | 410.45 | 11492.9568 | 0 | 410.45
3307 | 7899.2825 | 0 | 410.45 | 11164.4208 | 0 | 410.45
3308 | 7764.4584 | 0 | 410.45 | 10973.8616 | 0 | 410.45
3309 | 7329.5757 | 0 | 410.45 | 10359.2216 | 0 | 410.45
3310 | 6656.3688 | 15105373.4171 | 410.45 | 9407.7464 | 22658060.1257 | 410.45
3311 | 6176.5882 | 15107837.1682 | 410.45 | 8729.656 | 22661755.7524 | 410.45
3312 | 5905.2433 | 15110302.6279 | 410.45 | 8346.156 | 22665453.9419 | 410.45
3313 | 5767.9393 | 15112769.798 | 410.45 | 8152.092 | 22669154.6969 | 410.45
3314 | 5821.0598 | 15115238.6801 | 410.45 | 8227.1696 | 22672858.0202 | 410.45
3315 | 6000.2597 | 15117709.2762 | 410.45 | 8480.4408 | 22676563.9143 | 410.45
3316 | 6416.609 | 15120181.5879 | 410.45 | 9068.8832 | 22680272.3819 | 410.45
3317 | 7461.2673 | 15122655.6172 | 410.45 | 10545.3504 | 22683983.4258 | 410.45
3318 | 8264.5997 | 15125131.3657 | 410.45 | 11680.7392 | 22687697.0485 | 410.45
3319 | 8684.212 | 0 | 410.45 | 12273.7992 | 0 | 410.45
3320 | 8839.5272 | 0 | 410.45 | 12493.312 | 0 | 410.45
3321 | 9034.3892 | 0 | 410.45 | 12768.7144 | 0 | 410.45
3322 | 9200.2763 | 0 | 410.45 | 13003.172 | 0 | 410.45
3323 | 9099.5172 | 0 | 410.45 | 12860.7648 | 0 | 410.45
3324 | 8978.7889 | 0 | 410.45 | 12690.132 | 0 | 410.45
3325 | 8811.205 | 0 | 410.45 | 12453.2824 | 0 | 410.45
3326 | 8639.9667 | 0 | 410.45 | 12211.264 | 0 | 410.45
3327 | 8482.3021 | 0 | 410.45 | 11988.4232 | 0 | 410.45
3328 | 8413.7807 | 0 | 410.45 | 11891.5784 | 0 | 410.45
3329 | 8357.0058 | 0 | 410.45 | 11811.3424 | 0 | 410.45
3330 | 8249.5902 | 0 | 410.45 | 11659.5232 | 0 | 410.45
3331 | 7931.6507 | 0 | 410.45 | 11210.1704 | 0 | 410.45
3332 | 7763.2838 | 0 | 410.45 | 10972.208 | 0 | 410.45
3333 | 7356.3316 | 0 | 410.45 | 10397.0464 | 0 | 410.45
3334 | 6700.8751 | 15085912.0083 | 410.45 | 9470.656 | 22628868.0124 | 410.45
3335 | 6240.411 | 15088376.7025 | 410.45 | 8819.8552 | 22632565.0537 | 410.45
3336 | 5976.7666 | 15090843.1113 | 410.45 | 8447.2336 | 22636264.6669 | 410.45
3337 | 5801.8738 | 15093311.2364 | 410.45 | 8200.0568 | 22639966.8546 | 410.45
3338 | 5822.626 | 15095781.0797 | 410.45 | 8229.3848 | 22643671.6196 | 410.45
3339 | 6058.8618 | 15098252.643 | 410.45 | 8563.2664 | 22647378.9645 | 410.45
3340 | 6462.812 | 15100725.928 | 410.45 | 9134.1848 | 22651088.892 | 410.45
3341 | 7461.7894 | 15103200.9365 | 410.45 | 10546.0888 | 22654801.4048 | 410.45
3342 | 8283.6552 | 15105677.6704 | 410.45 | 11707.6752 | 22658516.5056 | 410.45
3343 | 8653.4099 | 0 | 410.45 | 12230.2648 | 0 | 410.45
3344 | 8774.1382 | 0 | 410.45 | 12400.8872 | 0 | 410.45
3345 | 8978.7889 | 0 | 410.45 | 12690.132 | 0 | 410.45
3346 | 9111.7858 | 0 | 410.45 | 12878.1016 | 0 | 410.45
3347 | 8997.5834 | 0 | 410.45 | 12716.6936 | 0 | 410.45
3348 | 8884.2946 | 0 | 410.45 | 12556.5856 | 0 | 410.45
3349 | 8700.2656 | 0 | 410.45 | 12296.4816 | 0 | 410.45
3350 | 8557.741 | 0 | 410.45 | 12095.044 | 0 | 410.45
3351 | 8386.5026 | 0 | 410.45 | 11853.0256 | 0 | 410.45
3352 | 8306.4957 | 0 | 410.45 | 11739.9568 | 0 | 410.45
3353 | 8262.6419 | 0 | 410.45 | 11677.9728 | 0 | 410.45
3354 | 8168.2781 | 0 | 410.45 | 11544.6032 | 0 | 410.45
3355 | 7873.4401 | 0 | 410.45 | 11127.896 | 0 | 410.45
3356 | 7709.3802 | 0 | 410.45 | 10896.0176 | 0 | 410.45
3357 | 7326.4432 | 0 | 410.45 | 10354.8016 | 0 | 410.45
3358 | 6702.5718 | 15066328.4567 | 410.45 | 9473.048 | 22599492.685 | 410.45
3359 | 6227.8814 | 15068794.0573 | 410.45 | 8802.1544 | 22603191.0859 | 410.45
3360 | 5987.9911 | 15071261.3785 | 410.45 | 8463.104 | 22606892.0678 | 410.45
3361 | 5878.0957 | 15073730.4221 | 410.45 | 8307.78 | 22610595.6332 | 410.45
3362 | 5921.1663 | 15076201.19 | 410.45 | 8368.6512 | 22614301.7849 | 410.45
3363 | 6084.5737 | 15078673.6838 | 410.45 | 8599.604 | 22618010.5256 | 410.45
3364 | 6459.2881 | 15081147.9054 | 410.45 | 9129.2032 | 22621721.8581 | 410.45
3365 | 7433.9893 | 15083623.8566 | 410.45 | 10506.7976 | 22625435.7849 | 410.45
3366 | 8226.3582 | 15086101.5393 | 410.45 | 11626.6904 | 22629152.3089 | 410.45
3367 | 8629.0033 | 15088580.9552 | 410.45 | 12195.768 | 22632871.4328 | 410.45
3368 | 8719.7126 | 15091062.1062 | 410.45 | 12323.9688 | 22636593.1593 | 410.45
3369 | 8871.2429 | 15093544.9941 | 410.45 | 12538.136 | 22640317.4911 | 410.45
3370 | 9072.6307 | 15096029.6207 | 410.45 | 12822.7632 | 22644044.431 | 410.45
3371 | 8954.5127 | 15098515.9878 | 410.45 | 12655.8224 | 22647773.9817 | 410.45
3372 | 8843.5733 | 15101004.0974 | 410.45 | 12499.032 | 22651506.146 | 410.45
3373 | 8663.5903 | 15103493.9511 | 410.45 | 12244.648 | 22655240.9266 | 410.45
3374 | 8511.0159 | 15105985.5508 | 410.45 | 12029.0144 | 22658978.3263 | 410.45
3375 | 8340.4301 | 15108478.8985 | 410.45 | 11787.9112 | 22662718.3477 | 410.45
3376 | 8264.9912 | 15110973.9958 | 410.45 | 11681.2904 | 22666460.9938 | 410.45
3377 | 8217.0915 | 15113470.8448 | 410.45 | 11613.5968 | 22670206.2672 | 410.45
3378 | 8158.2283 | 15115969.4471 | 410.45 | 11530.3968 | 22673954.1706 | 410.45
3379 | 7874.3538 | 15118469.8047 | 410.45 | 11129.1856 | 22677704.707 | 410.45
3380 | 7733.0038 | 15120971.9194 | 410.45 | 10929.412 | 22681457.879 | 410.45
3381 | 7364.9458 | 0 | 410.45 | 10409.2144 | 0 | 410.45
3382 | 6699.4394 | 0 | 410.45 | 9468.628 | 0 | 410.45
3383 | 6258.5529 | 0 | 410.45 | 8845.5016 | 0 | 410.45
3384 | 5997.3883 | 15115042.6281 | 410.45 | 8476.3848 | 22672563.9421 | 410.45
3385 | 5866.6102 | 15117545.2973 | 410.45 | 8291.5456 | 22676317.9459 | 410.45
3386 | 5905.6348 | 15120049.727 | 410.45 | 8346.7072 | 22680074.5906 | 410.45
3387 | 6094.754 | 15122555.9193 | 410.45 | 8613.9976 | 22683833.8789 | 410.45
3388 | 6489.9596 | 15125063.8758 | 410.45 | 9172.5608 | 22687595.8137 | 410.45
3389 | 7466.3575 | 15127573.5985 | 410.45 | 10552.5472 | 22691360.3977 | 410.45
3390 | 8291.7472 | 15130085.0892 | 410.45 | 11719.1048 | 22695127.6338 | 410.45
3391 | 8672.0739 | 15132598.3499 | 410.45 | 12256.6392 | 22698897.5248 | 410.45
3392 | 8754.5606 | 15135113.3823 | 410.45 | 12373.2232 | 22702670.0734 | 410.45
3393 | 8868.763 | 15137630.1883 | 410.45 | 12534.6312 | 22706445.2825 | 410.45
3394 | 8955.8179 | 15140148.7699 | 410.45 | 12657.6736 | 22710223.1548 | 410.45
3395 | 8843.3122 | 15142669.1289 | 410.45 | 12498.6576 | 22714003.6933 | 410.45
3396 | 8645.9705 | 15145191.2671 | 410.45 | 12219.7504 | 22717786.9007 | 410.45
3397 | 8389.896 | 15147715.1866 | 410.45 | 11857.8304 | 22721572.7799 | 410.45
3398 | 8194.9036 | 15150240.8891 | 410.45 | 11582.2304 | 22725361.3336 | 410.45
3399 | 8052.64 | 15152768.3765 | 410.45 | 11381.1672 | 22729152.5648 | 410.45
3400 | 8012.8323 | 15155297.6508 | 410.45 | 11324.9032 | 22732946.4762 | 410.45
3401 | 7938.8292 | 15157828.7138 | 410.45 | 11220.3104 | 22736743.0707 | 410.45
3402 | 7810.0089 | 15160361.5675 | 410.45 | 11038.248 | 22740542.3512 | 410.45
3403 | 7529.9193 | 0 | 410.45 | 10642.3824 | 0 | 410.45
3404 | 7362.2049 | 0 | 410.45 | 10405.3456 | 0 | 410.45
3405 | 7041.6551 | 0 | 410.45 | 9952.2904 | 0 | 410.45
3406 | 6458.6355 | 15154406.3502 | 410.45 | 9128.288 | 22731609.5253 | 410.45
3407 | 5971.1544 | 15156939.7856 | 410.45 | 8439.3088 | 22735409.6783 | 410.45
3408 | 5695.3719 | 15159475.0151 | 410.45 | 8049.5272 | 22739212.5227 | 410.45
3409 | 5509.1241 | 15162012.0409 | 410.45 | 7786.2928 | 22743018.0613 | 410.45
3410 | 5460.5717 | 15164550.8646 | 410.45 | 7717.6736 | 22746826.2969 | 410.45
3411 | 5479.1051 | 15167091.4883 | 410.45 | 7743.8712 | 22750637.2325 | 410.45
3412 | 5499.0742 | 15169633.9139 | 410.45 | 7772.0968 | 22754450.8708 | 410.45
3413 | 5717.6903 | 15172178.1432 | 410.45 | 8081.0704 | 22758267.2148 | 410.45
3414 | 6221.225 | 15174724.1782 | 410.45 | 8792.7424 | 22762086.2674 | 410.45
3415 | 6744.9899 | 0 | 410.45 | 9533.004 | 0 | 410.45
3416 | 7143.9804 | 0 | 410.45 | 10096.9128 | 0 | 410.45
3417 | 7343.1494 | 0 | 410.45 | 10378.4096 | 0 | 410.45
3418 | 7433.4672 | 0 | 410.45 | 10506.0592 | 0 | 410.45
3419 | 7266.0139 | 0 | 410.45 | 10269.3864 | 0 | 410.45
3420 | 6979.3985 | 0 | 410.45 | 9864.3064 | 0 | 410.45
3421 | 6728.5447 | 0 | 410.45 | 9509.76 | 0 | 410.45
3422 | 6587.4558 | 0 | 410.45 | 9310.3504 | 0 | 410.45
3423 | 6531.5945 | 0 | 410.45 | 9231.404 | 0 | 410.45
3424 | 6624.6531 | 0 | 410.45 | 9362.9224 | 0 | 410.45
3425 | 6705.5737 | 0 | 410.45 | 9477.2912 | 0 | 410.45
3426 | 6664.4608 | 0 | 410.45 | 9419.1864 | 0 | 410.45
3427 | 6423.6569 | 0 | 410.45 | 9078.8464 | 0 | 410.45
3428 | 6288.0497 | 0 | 410.45 | 8887.1848 | 0 | 410.45
3429 | 6124.6424 | 0 | 410.45 | 8656.2424 | 0 | 410.45
3430 | 5664.8309 | 15134687.0826 | 410.45 | 8006.3672 | 22702030.6238 | 410.45
3431 | 5235.5603 | 15137221.6123 | 410.45 | 7399.6624 | 22705832.4184 | 410.45
3432 | 4922.711 | 15139757.9427 | 410.45 | 6957.496 | 22709636.9141 | 410.45
3433 | 4721.7148 | 15142296.0758 | 410.45 | 6673.42 | 22713444.1137 | 410.45
3434 | 4654.629 | 15144836.0135 | 410.45 | 6578.6032 | 22717254.0202 | 410.45
3435 | 4685.431 | 15147377.7576 | 410.45 | 6622.1376 | 22721066.6365 | 410.45
3436 | 4624.088 | 15149921.3102 | 410.45 | 6535.4328 | 22724881.9653 | 410.45
3437 | 4670.9437 | 15152466.6732 | 410.45 | 6601.66 | 22728700.0098 | 410.45
3438 | 5019.1631 | 15155013.8484 | 410.45 | 7093.8088 | 22732520.7726 | 410.45
3439 | 5492.1568 | 0 | 410.45 | 7762.3208 | 0 | 410.45
3440 | 5833.1978 | 0 | 410.45 | 8244.3296 | 0 | 410.45
3441 | 6099.7136 | 0 | 410.45 | 8621.0072 | 0 | 410.45
3442 | 6372.1027 | 0 | 410.45 | 9005.984 | 0 | 410.45
3443 | 6287.7887 | 0 | 410.45 | 8886.8208 | 0 | 410.45
3444 | 6004.8277 | 0 | 410.45 | 8486.8992 | 0 | 410.45
3445 | 5759.7168 | 0 | 410.45 | 8140.4752 | 0 | 410.45
3446 | 5606.2287 | 0 | 410.45 | 7923.5416 | 0 | 410.45
3447 | 5547.1045 | 0 | 410.45 | 7839.9776 | 0 | 410.45
3448 | 5640.6852 | 0 | 410.45 | 7972.2344 | 0 | 410.45
3449 | 5809.7048 | 0 | 410.45 | 8211.1224 | 0 | 410.45
3450 | 5853.9501 | 0 | 410.45 | 8273.6576 | 0 | 410.45
3451 | 5785.0371 | 0 | 410.45 | 8176.2616 | 0 | 410.45
3452 | 5845.858 | 0 | 410.45 | 8262.2176 | 0 | 410.45
3453 | 5817.0137 | 0 | 410.45 | 8221.4496 | 0 | 410.45
3454 | 5399.2287 | 15114841.4094 | 410.45 | 7630.9792 | 22672262.1141 | 410.45
3455 | 5004.5452 | 15117376.9954 | 410.45 | 7073.1544 | 22676065.4931 | 410.45
3456 | 4745.7299 | 15119914.3887 | 410.45 | 6707.3552 | 22679871.583 | 410.45
3457 | 4590.9367 | 15122453.5912 | 410.45 | 6488.5808 | 22683680.3868 | 410.45
3458 | 4549.8238 | 15124994.6048 | 410.45 | 6430.476 | 22687491.9072 | 410.45
3459 | 4597.9846 | 15127537.4315 | 410.45 | 6498.544 | 22691306.1472 | 410.45
3460 | 4613.6467 | 15130082.0732 | 410.45 | 6520.6752 | 22695123.1098 | 410.45
3461 | 4717.0162 | 15132628.5318 | 410.45 | 6666.7744 | 22698942.7977 | 410.45
3462 | 5024.6448 | 15135176.8094 | 410.45 | 7101.5568 | 22702765.214 | 410.45
3463 | 5501.032 | 0 | 410.45 | 7774.8632 | 0 | 410.45
3464 | 5931.6077 | 0 | 410.45 | 8383.4088 | 0 | 410.45
3465 | 6234.6682 | 0 | 410.45 | 8811.7432 | 0 | 410.45
3466 | 6559.3946 | 0 | 410.45 | 9270.6952 | 0 | 410.45
3467 | 6561.8745 | 0 | 410.45 | 9274.2 | 0 | 410.45
3468 | 6335.1664 | 0 | 410.45 | 8953.7864 | 0 | 410.45
3469 | 6094.1014 | 0 | 410.45 | 8613.072 | 0 | 410.45
3470 | 6001.5648 | 0 | 410.45 | 8482.292 | 0 | 410.45
3471 | 5970.2407 | 0 | 410.45 | 8438.0192 | 0 | 410.45
3472 | 6171.759 | 0 | 410.45 | 8722.8336 | 0 | 410.45
3473 | 6343.65 | 0 | 410.45 | 8965.7672 | 0 | 410.45
3474 | 6351.742 | 0 | 410.45 | 8977.2072 | 0 | 410.45
3475 | 6231.5358 | 0 | 410.45 | 8807.3128 | 0 | 410.45
3476 | 6215.8738 | 0 | 410.45 | 8785.1816 | 0 | 410.45
3477 | 6197.2099 | 0 | 410.45 | 8758.7968 | 0 | 410.45
3478 | 5761.805 | 15094868.1113 | 410.45 | 8143.4184 | 22642302.1669 | 410.45
3479 | 5381.4784 | 15097404.7148 | 410.45 | 7605.8944 | 22646107.0722 | 410.45
3480 | 5173.4342 | 15099943.1322 | 410.45 | 7311.8552 | 22649914.6982 | 410.45
3481 | 5076.0685 | 15102483.3652 | 410.45 | 7174.2424 | 22653725.0479 | 410.45
3482 | 5113.6574 | 15105025.416 | 410.45 | 7227.3656 | 22657538.124 | 410.45
3483 | 5337.7552 | 15107569.2865 | 410.45 | 7544.0976 | 22661353.9297 | 410.45
3484 | 5869.8731 | 15110114.9785 | 410.45 | 8296.1632 | 22665172.4678 | 410.45
3485 | 6980.7036 | 15112662.4941 | 410.45 | 9866.1472 | 22668993.7412 | 410.45
3486 | 7878.6608 | 15115211.8352 | 410.45 | 11135.2696 | 22672817.7529 | 410.45
3487 | 8363.6621 | 15117763.0038 | 410.45 | 11820.744 | 22676644.5058 | 410.45
3488 | 8568.9654 | 15120316.0019 | 410.45 | 12110.9144 | 22680474.0029 | 410.45
3489 | 8831.4352 | 15122870.8314 | 410.45 | 12481.872 | 22684306.2471 | 410.45
3490 | 9047.5714 | 15125427.4942 | 410.45 | 12787.3512 | 22688141.2414 | 410.45
3491 | 8955.1653 | 15127985.9925 | 410.45 | 12656.748 | 22691978.9887 | 410.45
3492 | 8894.2139 | 15130546.3281 | 410.45 | 12570.6048 | 22695819.4921 | 410.45
3493 | 8736.2883 | 15133108.5029 | 410.45 | 12347.4 | 22699662.7544 | 410.45
3494 | 8554.478 | 15135672.5191 | 410.45 | 12090.4368 | 22703508.7787 | 410.45
3495 | 8349.0442 | 15138238.3786 | 410.45 | 11800.0896 | 22707357.568 | 410.45
3496 | 8317.9812 | 15140806.0834 | 410.45 | 11756.1808 | 22711209.1251 | 410.45
3497 | 8268.3847 | 15143375.6354 | 410.45 | 11686.0848 | 22715063.4532 | 410.45
3498 | 8159.403 | 15145947.0367 | 410.45 | 11532.0608 | 22718920.5551 | 410.45
3499 | 7809.7478 | 0 | 410.45 | 11037.8736 | 0 | 410.45
3500 | 7599.3544 | 0 | 410.45 | 10740.5168 | 0 | 410.45
3501 | 7266.5359 | 0 | 410.45 | 10270.1248 | 0 | 410.45
3502 | 6616.4306 | 15139883.7327 | 410.45 | 9351.3056 | 22709825.5991 | 410.45
3503 | 6162.7534 | 15142455.7285 | 410.45 | 8710.104 | 22713683.5927 | 410.45
3504 | 5915.5541 | 15145029.5773 | 410.45 | 8360.7264 | 22717544.366 | 410.45
3505 | 5787.9084 | 15147605.2811 | 410.45 | 8180.3176 | 22721407.9217 | 410.45
3506 | 5815.578 | 15150182.842 | 410.45 | 8219.4216 | 22725274.263 | 410.45
3507 | 5985.2502 | 15152762.2619 | 410.45 | 8459.2248 | 22729143.3929 | 410.45
3508 | 6388.5478 | 15155343.5429 | 410.45 | 9029.228 | 22733015.3144 | 410.45
3509 | 7388.5694 | 15157926.6869 | 410.45 | 10442.6088 | 22736890.0304 | 410.45
3510 | 8215.6558 | 15160511.6961 | 410.45 | 11611.5584 | 22740767.5441 | 410.45
3511 | 8638.0089 | 0 | 410.45 | 12208.4976 | 0 | 410.45
3512 | 8793.5852 | 0 | 410.45 | 12428.3744 | 0 | 410.45
3513 | 9003.8482 | 0 | 410.45 | 12725.5544 | 0 | 410.45
3514 | 9147.1559 | 0 | 410.45 | 12928.0944 | 0 | 410.45
3515 | 8954.7738 | 0 | 410.45 | 12656.1968 | 0 | 410.45
3516 | 8826.345 | 0 | 410.45 | 12474.6752 | 0 | 410.45
3517 | 8710.0543 | 0 | 410.45 | 12310.324 | 0 | 410.45
3518 | 8552.2592 | 0 | 410.45 | 12087.296 | 0 | 410.45
3519 | 8357.7889 | 0 | 410.45 | 11812.4448 | 0 | 410.45
3520 | 8283.6552 | 0 | 410.45 | 11707.6752 | 0 | 410.45
3521 | 8237.9742 | 0 | 410.45 | 11643.112 | 0 | 410.45
3522 | 8124.9465 | 0 | 410.45 | 11483.3576 | 0 | 410.45
3523 | 7812.6192 | 0 | 410.45 | 11041.9296 | 0 | 410.45
3524 | 7616.4521 | 0 | 410.45 | 10764.6864 | 0 | 410.45
3525 | 7307.7793 | 0 | 410.45 | 10328.4168 | 0 | 410.45
3526 | 6660.2843 | 15119775.4335 | 410.45 | 9413.2896 | 22679663.1503 | 410.45
3527 | 6210.131 | 15122348.5275 | 410.45 | 8777.0592 | 22683522.7912 | 410.45
3528 | 5921.1663 | 15124923.4812 | 410.45 | 8368.6512 | 22687385.2218 | 410.45
3529 | 5764.0238 | 15127500.2969 | 410.45 | 8146.5592 | 22691250.4453 | 410.45
3530 | 5808.6606 | 15130078.9764 | 410.45 | 8209.6456 | 22695118.4646 | 410.45
3531 | 5992.8202 | 15132659.5218 | 410.45 | 8469.9264 | 22698989.2827 | 410.45
3532 | 6381.1084 | 15135241.9352 | 410.45 | 9018.7136 | 22702862.9028 | 410.45
3533 | 7367.2951 | 15137826.2185 | 410.45 | 10412.532 | 22706739.3277 | 410.45
3534 | 8151.3109 | 15140412.3738 | 410.45 | 11520.6208 | 22710618.5607 | 410.45
3535 | 8535.8141 | 15143000.4031 | 410.45 | 12064.0624 | 22714500.6047 | 410.45
3536 | 8659.2832 | 15145590.3085 | 410.45 | 12238.564 | 22718385.4628 | 410.45
3537 | 8845.0089 | 15148182.092 | 410.45 | 12501.06 | 22722273.138 | 410.45
3538 | 9038.5657 | 15150775.7557 | 410.45 | 12774.6216 | 22726163.6335 | 410.45
3539 | 8956.0789 | 15153371.3015 | 410.45 | 12658.0376 | 22730056.9523 | 410.45
3540 | 8854.2757 | 15155968.7316 | 410.45 | 12514.1536 | 22733953.0974 | 410.45
3541 | 8694.1313 | 15158568.048 | 410.45 | 12287.8184 | 22737852.072 | 410.45
3542 | 8602.3778 | 15161169.2527 | 410.45 | 12158.1304 | 22741753.8791 | 410.45
3543 | 8431.9225 | 15163772.3479 | 410.45 | 11917.2248 | 22745658.5218 | 410.45
3544 | 8382.065 | 15166377.3355 | 410.45 | 11846.7544 | 22749566.0032 | 410.45
3545 | 8289.1369 | 15168984.2176 | 410.45 | 11715.4128 | 22753476.3264 | 410.45
3546 | 8163.0574 | 15171592.9964 | 410.45 | 11537.2192 | 22757389.4946 | 410.45
3547 | 7824.6268 | 15174203.6738 | 410.45 | 11058.9024 | 22761305.5107 | 410.45
3548 | 7618.0183 | 15176816.252 | 410.45 | 10766.8912 | 22765224.378 | 410.45
3549 | 7273.5838 | 0 | 410.45 | 10280.088 | 0 | 410.45
3550 | 6605.2061 | 0 | 410.45 | 9335.4456 | 0 | 410.45
3551 | 6145.9167 | 0 | 410.45 | 8686.3088 | 0 | 410.45
3552 | 5871.5699 | 15170693.5319 | 410.45 | 8298.5552 | 22756040.2978 | 410.45
3553 | 5746.143 | 15173306.7348 | 410.45 | 8121.2872 | 22759960.1022 | 410.45
3554 | 5779.4248 | 15175921.8425 | 410.45 | 8168.3264 | 22763882.7637 | 410.45
3555 | 5954.7092 | 15178538.8568 | 410.45 | 8416.0648 | 22767808.2852 | 410.45
3556 | 6326.1607 | 15181157.78 | 410.45 | 8941.0568 | 22771736.67 | 410.45
3557 | 7297.3379 | 15183778.6142 | 410.45 | 10313.6592 | 22775667.9213 | 410.45
3558 | 8118.8122 | 15186401.3613 | 410.45 | 11474.6944 | 22779602.042 | 410.45
3559 | 8530.7239 | 15189026.0236 | 410.45 | 12056.8656 | 22783539.0354 | 410.45
3560 | 8668.9415 | 15191652.6031 | 410.45 | 12252.2088 | 22787478.9046 | 410.45
3561 | 8838.4831 | 15194281.1018 | 410.45 | 12491.8352 | 22791421.6528 | 410.45
3562 | 8947.7259 | 15196911.5221 | 410.45 | 12646.2336 | 22795367.2831 | 410.45
3563 | 8857.0165 | 15199543.8658 | 410.45 | 12518.0328 | 22799315.7987 | 410.45
3564 | 8677.0335 | 15202178.1352 | 410.45 | 12263.6488 | 22803267.2027 | 410.45
3565 | 8475.1237 | 15204814.3323 | 410.45 | 11978.2832 | 22807221.4984 | 410.45
3566 | 8308.845 | 15207452.4592 | 410.45 | 11743.2744 | 22811178.6889 | 410.45
3567 | 8144.6545 | 15210092.5182 | 410.45 | 11511.2192 | 22815138.7773 | 410.45
3568 | 8081.8758 | 15212734.5113 | 410.45 | 11422.4864 | 22819101.7669 | 410.45
3569 | 8023.6652 | 15215378.4406 | 410.45 | 11340.212 | 22823067.6609 | 410.45
3570 | 7920.9483 | 15218024.3083 | 410.45 | 11195.0384 | 22827036.4624 | 410.45
3571 | 7582.1261 | 0 | 410.45 | 10716.1704 | 0 | 410.45
3572 | 7359.5946 | 0 | 410.45 | 10401.6536 | 0 | 410.45
3573 | 7066.0618 | 0 | 410.45 | 9986.7872 | 0 | 410.45
3574 | 6537.5983 | 15211874.0401 | 410.45 | 9239.8904 | 22817811.0601 | 410.45
3575 | 6052.597 | 15214520.5634 | 410.45 | 8554.416 | 22821780.8451 | 410.45
3576 | 5747.9702 | 15217169.0292 | 410.45 | 8123.8664 | 22825753.5438 | 410.45
3577 | 5572.5553 | 15219819.4395 | 410.45 | 7875.9512 | 22829729.1592 | 410.45
3578 | 5539.404 | 15222471.7964 | 410.45 | 7829.0888 | 22833707.6946 | 410.45
3579 | 5555.3271 | 15225126.1022 | 410.45 | 7851.5944 | 22837689.1533 | 410.45
3580 | 5560.8088 | 15227782.359 | 410.45 | 7859.3424 | 22841673.5385 | 410.45
3581 | 5810.0963 | 15230440.5689 | 410.45 | 8211.6736 | 22845660.8533 | 410.45
3582 | 6260.5106 | 15233100.7341 | 410.45 | 8848.268 | 22849651.1011 | 410.45
3583 | 6819.254 | 0 | 410.45 | 9637.9608 | 0 | 410.45
3584 | 7235.0813 | 0 | 410.45 | 10225.6752 | 0 | 410.45
3585 | 7464.1387 | 0 | 410.45 | 10549.4064 | 0 | 410.45
3586 | 7578.7327 | 0 | 410.45 | 10711.3656 | 0 | 410.45
3587 | 7414.2812 | 0 | 410.45 | 10478.9464 | 0 | 410.45
3588 | 7179.8726 | 0 | 410.45 | 10147.644 | 0 | 410.45
3589 | 6912.5737 | 0 | 410.45 | 9769.8536 | 0 | 410.45
3590 | 6780.882 | 0 | 410.45 | 9583.7352 | 0 | 410.45
3591 | 6735.3316 | 0 | 410.45 | 9519.3488 | 0 | 410.45
3592 | 6767.6998 | 0 | 410.45 | 9565.0984 | 0 | 410.45
3593 | 6795.3694 | 0 | 410.45 | 9604.2024 | 0 | 410.45
3594 | 6697.7427 | 0 | 410.45 | 9466.2256 | 0 | 410.45
3595 | 6389.4615 | 0 | 410.45 | 9030.5176 | 0 | 410.45
3596 | 6262.5989 | 0 | 410.45 | 8851.2216 | 0 | 410.45
3597 | 6232.58 | 0 | 410.45 | 8808.7896 | 0 | 410.45
3598 | 5771.4633 | 15191626.8114 | 410.45 | 8157.0736 | 22787440.217 | 410.45
3599 | 5344.281 | 15194274.6492 | 410.45 | 7553.3224 | 22791411.9738 | 410.45
3600 | 5052.3144 | 15196924.4368 | 410.45 | 7140.6712 | 22795386.6553 | 410.45
3601 | 4926.757 | 15199576.1764 | 410.45 | 6963.216 | 22799364.2647 | 410.45
3602 | 4887.7324 | 15202229.8702 | 410.45 | 6908.0544 | 22803344.8052 | 410.45
3603 | 4893.8667 | 15204885.5202 | 410.45 | 6916.728 | 22807328.2802 | 410.45
3604 | 4798.5893 | 15207543.1286 | 410.45 | 6782.0688 | 22811314.6929 | 410.45
3605 | 4843.7482 | 15210202.6977 | 410.45 | 6845.8936 | 22815304.0465 | 410.45
3606 | 5158.4248 | 15212864.2295 | 410.45 | 7290.6392 | 22819296.3442 | 410.45
3607 | 5642.2514 | 0 | 410.45 | 7974.4496 | 0 | 410.45
3608 | 6066.3013 | 0 | 410.45 | 8573.7808 | 0 | 410.45
3609 | 6406.0371 | 0 | 410.45 | 9053.9488 | 0 | 410.45
3610 | 6734.1569 | 0 | 410.45 | 9517.6952 | 0 | 410.45
3611 | 6653.6279 | 0 | 410.45 | 9403.8776 | 0 | 410.45
3612 | 6394.9432 | 0 | 410.45 | 9038.2656 | 0 | 410.45
3613 | 6214.9602 | 0 | 410.45 | 8783.892 | 0 | 410.45
3614 | 6107.6752 | 0 | 410.45 | 8632.26 | 0 | 410.45
3615 | 6061.9942 | 0 | 410.45 | 8567.6968 | 0 | 410.45
3616 | 6232.0579 | 0 | 410.45 | 8808.0512 | 0 | 410.45
3617 | 6429.6607 | 0 | 410.45 | 9087.3328 | 0 | 410.45
3618 | 6438.0138 | 0 | 410.45 | 9099.1368 | 0 | 410.45
3619 | 6328.6405 | 0 | 410.45 | 8944.5616 | 0 | 410.45
3620 | 6347.696 | 0 | 410.45 | 8971.4872 | 0 | 410.45
3621 | 6404.993 | 0 | 410.45 | 9052.472 | 0 | 410.45
3622 | 5949.097 | 15171245.0496 | 410.45 | 8408.1296 | 22756867.5743 | 410.45
3623 | 5581.4305 | 15173894.1609 | 410.45 | 7888.4936 | 22760841.2414 | 410.45
3624 | 5379.1291 | 15176545.2296 | 410.45 | 7602.5664 | 22764817.8443 | 410.45
3625 | 5261.9248 | 15179198.2576 | 410.45 | 7436.9152 | 22768797.3864 | 410.45
3626 | 5303.6902 | 15181853.2472 | 410.45 | 7495.9456 | 22772779.8707 | 410.45
3627 | 5507.8189 | 15184510.2005 | 410.45 | 7784.452 | 22776765.3007 | 410.45
3628 | 5973.6342 | 15187169.1198 | 410.45 | 8442.8136 | 22780753.6796 | 410.45
3629 | 7144.1109 | 15189830.0071 | 410.45 | 10097.1 | 22784745.0107 | 410.45
3630 | 8024.5789 | 15192492.8648 | 410.45 | 11341.5016 | 22788739.2972 | 410.45
3631 | 8488.5669 | 0 | 410.45 | 11997.284 | 0 | 410.45
3632 | 8629.9169 | 0 | 410.45 | 12197.0576 | 0 | 410.45
3633 | 8841.0934 | 0 | 410.45 | 12495.5272 | 0 | 410.45
3634 | 9073.8053 | 0 | 410.45 | 12824.4272 | 0 | 410.45
3635 | 8996.1477 | 0 | 410.45 | 12714.6656 | 0 | 410.45
3636 | 8893.4308 | 0 | 410.45 | 12569.492 | 0 | 410.45
3637 | 8725.5859 | 0 | 410.45 | 12332.268 | 0 | 410.45
3638 | 8539.9906 | 0 | 410.45 | 12069.9592 | 0 | 410.45
3639 | 8314.4572 | 0 | 410.45 | 11751.1992 | 0 | 410.45
3640 | 8253.8973 | 0 | 410.45 | 11665.6072 | 0 | 410.45
3641 | 8192.9458 | 0 | 410.45 | 11579.464 | 0 | 410.45
3642 | 8069.8683 | 0 | 410.45 | 11405.5136 | 0 | 410.45
3643 | 7738.4855 | 0 | 410.45 | 10937.16 | 0 | 410.45
3644 | 7527.0479 | 0 | 410.45 | 10638.3264 | 0 | 410.45
3645 | 7256.0946 | 0 | 410.45 | 10255.3672 | 0 | 410.45
3646 | 6612.3845 | 15150727.4093 | 410.45 | 9345.5856 | 22726091.114 | 410.45
3647 | 6145.5251 | 15153377.7524 | 410.45 | 8685.7576 | 22730066.6286 | 410.45
3648 | 5867.2628 | 15156030.0602 | 410.45 | 8292.4712 | 22734045.0903 | 410.45
3649 | 5762.9797 | 15158684.3348 | 410.45 | 8145.0824 | 22738026.5022 | 410.45
3650 | 5782.0352 | 15161340.5785 | 410.45 | 8172.0184 | 22742010.8677 | 410.45
3651 | 5958.7552 | 15163998.7934 | 410.45 | 8421.7848 | 22745998.19 | 410.45
3652 | 6364.4022 | 15166658.9817 | 410.45 | 8995.1056 | 22749988.4725 | 410.45
3653 | 7414.5422 | 15169321.1457 | 410.45 | 10479.3104 | 22753981.7185 | 410.45
3654 | 8253.8973 | 15171985.2875 | 410.45 | 11665.6072 | 22757977.9312 | 410.45
3655 | 8697.1331 | 0 | 410.45 | 12292.0616 | 0 | 410.45
3656 | 8821.5159 | 0 | 410.45 | 12467.8528 | 0 | 410.45
3657 | 9064.0165 | 0 | 410.45 | 12810.5952 | 0 | 410.45
3658 | 9234.0802 | 0 | 410.45 | 13050.9496 | 0 | 410.45
3659 | 9109.828 | 0 | 410.45 | 12875.3352 | 0 | 410.45
3660 | 9023.0342 | 0 | 410.45 | 12752.6672 | 0 | 410.45
3661 | 8911.9642 | 0 | 410.45 | 12595.6896 | 0 | 410.45
3662 | 8776.096 | 0 | 410.45 | 12403.664 | 0 | 410.45
3663 | 8562.1785 | 0 | 410.45 | 12101.3152 | 0 | 410.45
3664 | 8475.3847 | 0 | 410.45 | 11978.6472 | 0 | 410.45
3665 | 8413.2586 | 0 | 410.45 | 11890.84 | 0 | 410.45
3666 | 8289.7895 | 0 | 410.45 | 11716.3384 | 0 | 410.45
3667 | 7943.3973 | 0 | 410.45 | 11226.7688 | 0 | 410.45
3668 | 7683.4073 | 0 | 410.45 | 10859.316 | 0 | 410.45
3669 | 7391.0492 | 0 | 410.45 | 10446.1136 | 0 | 410.45
3670 | 6741.5964 | 15130072.5274 | 410.45 | 9528.2096 | 22695108.7911 | 410.45
3671 | 6243.8044 | 15132724.0594 | 410.45 | 8824.66 | 22699086.0891 | 410.45
3672 | 5975.0699 | 15135377.5635 | 410.45 | 8444.8416 | 22703066.3453 | 410.45
3673 | 5840.7678 | 15138033.042 | 410.45 | 8255.0208 | 22707049.563 | 410.45
3674 | 5835.9387 | 15140690.497 | 410.45 | 8248.1984 | 22711035.7455 | 410.45
3675 | 5932.2603 | 15143349.9308 | 410.45 | 8384.3344 | 22715024.8962 | 410.45
3676 | 6296.7944 | 15146011.3455 | 410.45 | 8899.5504 | 22719017.0182 | 410.45
3677 | 7347.587 | 15148674.7434 | 410.45 | 10384.6808 | 22723012.1151 | 410.45
3678 | 8173.8904 | 15151340.1267 | 410.45 | 11552.5384 | 22727010.19 | 410.45
3679 | 8610.2088 | 0 | 410.45 | 12169.2064 | 0 | 410.45
3680 | 8731.1981 | 0 | 410.45 | 12340.2032 | 0 | 410.45
3681 | 8941.7221 | 0 | 410.45 | 12637.7472 | 0 | 410.45
3682 | 9130.1887 | 0 | 410.45 | 12904.112 | 0 | 410.45
3683 | 9014.8116 | 0 | 410.45 | 12741.0504 | 0 | 410.45
3684 | 8918.0985 | 0 | 410.45 | 12604.3528 | 0 | 410.45
3685 | 8762.9137 | 0 | 410.45 | 12385.0272 | 0 | 410.45
3686 | 8624.5657 | 0 | 410.45 | 12189.4968 | 0 | 410.45
3687 | 8369.2744 | 0 | 410.45 | 11828.6792 | 0 | 410.45
3688 | 8254.2888 | 0 | 410.45 | 11666.1688 | 0 | 410.45
3689 | 8159.0114 | 0 | 410.45 | 11531.5096 | 0 | 410.45
3690 | 8014.5291 | 0 | 410.45 | 11327.3056 | 0 | 410.45
3691 | 7655.0851 | 0 | 410.45 | 10819.2864 | 0 | 410.45
3692 | 7400.5769 | 0 | 410.45 | 10459.5712 | 0 | 410.45
3693 | 7146.3297 | 0 | 410.45 | 10100.2408 | 0 | 410.45
3694 | 6544.6462 | 15109279.022 | 410.45 | 9249.8536 | 22663918.5331 | 410.45
3695 | 6063.8214 | 15111931.6993 | 410.45 | 8570.276 | 22667897.5489 | 410.45
3696 | 5779.4248 | 15114586.3561 | 410.45 | 8168.3264 | 22671879.5341 | 410.45
3697 | 5604.271 | 15117242.9947 | 410.45 | 7920.7752 | 22675864.4921 | 410.45
3698 | 5574.6436 | 15119901.6174 | 410.45 | 7878.9048 | 22679852.4261 | 410.45
3699 | 5611.9715 | 15122562.2264 | 410.45 | 7931.6536 | 22683843.3396 | 410.45
3700 | 5617.1922 | 15125224.8238 | 410.45 | 7939.0376 | 22687837.2358 | 410.45
3701 | 5914.51 | 15127889.412 | 410.45 | 8359.2496 | 22691834.118 | 410.45
3702 | 6412.9545 | 15130555.9932 | 410.45 | 9063.7248 | 22695833.9898 | 410.45
3703 | 6852.4054 | 15133224.5695 | 410.45 | 9684.8232 | 22699836.8543 | 410.45
3704 | 7121.5315 | 15135895.1433 | 410.45 | 10065.1824 | 22703842.715 | 410.45
3705 | 7325.7907 | 15138567.7168 | 410.45 | 10353.876 | 22707851.5752 | 410.45
3706 | 7491.2863 | 15141242.2922 | 410.45 | 10587.7824 | 22711863.4383 | 410.45
3707 | 7435.1639 | 15143918.8717 | 410.45 | 10508.4616 | 22715878.3076 | 410.45
3708 | 7207.0202 | 15146597.4577 | 410.45 | 10186.0096 | 22719896.1866 | 410.45
3709 | 7041.0025 | 15149278.0524 | 410.45 | 9951.3752 | 22723917.0786 | 410.45
3710 | 6906.4394 | 15151960.6581 | 410.45 | 9761.1904 | 22727940.9871 | 410.45
3711 | 6783.7534 | 15154645.2769 | 410.45 | 9587.7912 | 22731967.9154 | 410.45
3712 | 6832.4363 | 15157331.9113 | 410.45 | 9656.5976 | 22735997.8669 | 410.45
3713 | 6898.8694 | 15160020.5633 | 410.45 | 9750.4888 | 22740030.845 | 410.45
3714 | 6882.0327 | 15162711.2354 | 410.45 | 9726.6936 | 22744066.8532 | 410.45
3715 | 6734.8095 | 15165403.9298 | 410.45 | 9518.6104 | 22748105.8948 | 410.45
3716 | 6627.9161 | 15168098.6488 | 410.45 | 9367.54 | 22752147.9733 | 410.45
3717 | 6583.1487 | 0 | 410.45 | 9304.2664 | 0 | 410.45
3718 | 6099.8442 | 0 | 410.45 | 8621.1944 | 0 | 410.45
3719 | 5694.5888 | 0 | 410.45 | 8048.4248 | 0 | 410.45
3720 | 5446.9979 | 15161772.3205 | 410.45 | 7698.496 | 22742658.4808 | 410.45
3721 | 5325.4866 | 15164467.7008 | 410.45 | 7526.7504 | 22746701.5512 | 410.45
3722 | 5301.863 | 15167165.11 | 410.45 | 7493.3664 | 22750747.6651 | 410.45
3723 | 5429.1171 | 15169864.5504 | 410.45 | 7673.224 | 22754796.8257 | 410.45
3724 | 5810.2269 | 15172566.0243 | 410.45 | 8211.8608 | 22758849.0365 | 410.45
3725 | 6666.5491 | 15175269.534 | 410.45 | 9422.14 | 22762904.3009 | 410.45
3726 | 7445.7358 | 15177975.0817 | 410.45 | 10523.396 | 22766962.6225 | 410.45
3727 | 7919.2516 | 15180682.6698 | 410.45 | 11192.6464 | 22771024.0047 | 410.45
3728 | 8177.4143 | 15183392.3006 | 410.45 | 11557.52 | 22775088.4509 | 410.45
3729 | 8363.7926 | 15186103.9764 | 410.45 | 11820.9312 | 22779155.9646 | 410.45
3730 | 8517.5417 | 15188817.6995 | 410.45 | 12038.2288 | 22783226.5493 | 410.45
3731 | 8415.0858 | 15191533.4723 | 410.45 | 11893.4296 | 22787300.2084 | 410.45
3732 | 8259.5095 | 15194251.297 | 410.45 | 11673.5424 | 22791376.9455 | 410.45
3733 | 8083.0505 | 15196971.176 | 410.45 | 11424.1504 | 22795456.7641 | 410.45
3734 | 7949.7926 | 15199693.1117 | 410.45 | 11235.8064 | 22799539.6675 | 410.45
3735 | 7792.5196 | 15202417.1063 | 410.45 | 11013.5272 | 22803625.6594 | 410.45
3736 | 7776.2049 | 15205143.1621 | 410.45 | 10990.4704 | 22807714.7432 | 410.45
3737 | 7699.0694 | 15207871.2816 | 410.45 | 10881.4472 | 22811806.9225 | 410.45
3738 | 7571.1627 | 15210601.4671 | 410.45 | 10700.6744 | 22815902.2007 | 410.45
3739 | 7233.6456 | 0 | 410.45 | 10223.6472 | 0 | 410.45
3740 | 7021.5555 | 0 | 410.45 | 9923.888 | 0 | 410.45
3741 | 6898.4779 | 0 | 410.45 | 9749.9376 | 0 | 410.45
3742 | 6405.1235 | 15204245.708 | 410.45 | 9052.6592 | 22806368.5619 | 410.45
3743 | 5964.237 | 15206976.5887 | 410.45 | 8429.5328 | 22810464.8831 | 410.45
3744 | 5649.9519 | 15209709.5399 | 410.45 | 7985.3384 | 22814564.3098 | 410.45
3745 | 5438.6449 | 15212444.5638 | 410.45 | 7686.6816 | 22818666.8457 | 410.45
3746 | 5352.5036 | 15215181.6629 | 410.45 | 7564.9392 | 22822772.4943 | 410.45
3747 | 5361.5093 | 15217920.8394 | 410.45 | 7577.6688 | 22826881.2592 | 410.45
3748 | 5386.9601 | 15220662.0959 | 410.45 | 7613.6424 | 22830993.1438 | 410.45
3749 | 5700.8536 | 15223405.4345 | 410.45 | 8057.2752 | 22835108.1518 | 410.45
3750 | 6155.4444 | 15226150.8578 | 410.45 | 8699.7768 | 22839226.2867 | 410.45
3751 | 6712.0996 | 0 | 410.45 | 9486.516 | 0 | 410.45
3752 | 7136.2799 | 0 | 410.45 | 10086.0344 | 0 | 410.45
3753 | 7422.3733 | 0 | 410.45 | 10490.376 | 0 | 410.45
3754 | 7564.1148 | 0 | 410.45 | 10690.7112 | 0 | 410.45
3755 | 7429.8127 | 0 | 410.45 | 10500.8904 | 0 | 410.45
3756 | 7199.5807 | 0 | 410.45 | 10175.4952 | 0 | 410.45
3757 | 6979.3985 | 0 | 410.45 | 9864.3064 | 0 | 410.45
3758 | 6834.9161 | 0 | 410.45 | 9660.1024 | 0 | 410.45
3759 | 6724.2376 | 0 | 410.45 | 9503.676 | 0 | 410.45
3760 | 6769.1355 | 0 | 410.45 | 9567.1264 | 0 | 410.45
3761 | 6759.8688 | 0 | 410.45 | 9554.0328 | 0 | 410.45
3762 | 6662.8946 | 0 | 410.45 | 9416.9712 | 0 | 410.45
3763 | 6414.1292 | 0 | 410.45 | 9065.3784 | 0 | 410.45
3764 | 6233.4936 | 0 | 410.45 | 8810.0792 | 0 | 410.45
3765 | 6176.7187 | 0 | 410.45 | 8729.8432 | 0 | 410.45
3766 | 5805.9198 | 15183302.8639 | 410.45 | 8205.7768 | 22774954.2959 | 410.45
3767 | 5357.8548 | 15186035.1268 | 410.45 | 7572.5 | 22779052.6902 | 410.45
3768 | 5058.3182 | 15188769.4683 | 410.45 | 7149.1576 | 22783154.2024 | 410.45
3769 | 4892.5616 | 15191505.8907 | 410.45 | 6914.8768 | 22787258.836 | 410.45
3770 | 4817.1227 | 15194244.3964 | 410.45 | 6808.256 | 22791366.5946 | 410.45
3771 | 4783.5799 | 15196984.9878 | 410.45 | 6760.8528 | 22795477.4817 | 410.45
3772 | 4714.6669 | 15199727.6672 | 410.45 | 6663.4568 | 22799591.5008 | 410.45
3773 | 4826.781 | 15202472.4371 | 410.45 | 6821.9112 | 22803708.6557 | 410.45
3774 | 5105.5654 | 15205219.2999 | 410.45 | 7215.9256 | 22807828.9498 | 410.45
3775 | 5556.6323 | 0 | 410.45 | 7853.4456 | 0 | 410.45
3776 | 6007.8296 | 0 | 410.45 | 8491.1424 | 0 | 410.45
3777 | 6308.9324 | 0 | 410.45 | 8916.7 | 0 | 410.45
3778 | 6601.0296 | 0 | 410.45 | 9329.5384 | 0 | 410.45
3779 | 6562.6576 | 0 | 410.45 | 9275.3024 | 0 | 410.45
3780 | 6332.295 | 0 | 410.45 | 8949.72 | 0 | 410.45
3781 | 6140.1739 | 0 | 410.45 | 8678.1864 | 0 | 410.45
3782 | 6019.4457 | 0 | 410.45 | 8507.564 | 0 | 410.45
3783 | 5953.5346 | 0 | 410.45 | 8414.4008 | 0 | 410.45
3784 | 6127.7748 | 0 | 410.45 | 8660.6624 | 0 | 410.45
3785 | 6332.556 | 0 | 410.45 | 8950.0944 | 0 | 410.45
3786 | 6382.9356 | 0 | 410.45 | 9021.2928 | 0 | 410.45
3787 | 6305.9305 | 0 | 410.45 | 8912.4568 | 0 | 410.45
3788 | 6258.4223 | 0 | 410.45 | 8845.3144 | 0 | 410.45
3789 | 6362.7055 | 0 | 410.45 | 8992.7032 | 0 | 410.45
3790 | 5931.7382 | 15162216.2475 | 410.45 | 8383.596 | 22743324.3712 | 410.45
3791 | 5578.5591 | 15164949.8472 | 410.45 | 7884.4376 | 22747424.7708 | 410.45
3792 | 5367.7741 | 15167685.5336 | 410.45 | 7586.5192 | 22751528.3004 | 410.45
3793 | 5276.5427 | 15170423.3092 | 410.45 | 7457.58 | 22755634.9637 | 410.45
3794 | 5272.3661 | 15173163.1762 | 410.45 | 7451.6728 | 22759744.7643 | 410.45
3795 | 5432.119 | 15175905.1371 | 410.45 | 7677.4672 | 22763857.7057 | 410.45
3796 | 5893.3662 | 15178649.1944 | 410.45 | 8329.36 | 22767973.7915 | 410.45
3797 | 7126.6217 | 15181395.3503 | 410.45 | 10072.3792 | 22772093.0254 | 410.45
3798 | 8042.4597 | 15184143.6073 | 410.45 | 11366.7736 | 22776215.411 | 410.45
3799 | 8506.8393 | 0 | 410.45 | 12023.1072 | 0 | 410.45
3800 | 8685.3866 | 0 | 410.45 | 12275.4528 | 0 | 410.45
3801 | 8902.6975 | 0 | 410.45 | 12582.596 | 0 | 410.45
3802 | 9076.2851 | 0 | 410.45 | 12827.932 | 0 | 410.45
3803 | 8978.7889 | 0 | 410.45 | 12690.132 | 0 | 410.45
3804 | 8861.3236 | 0 | 410.45 | 12524.1168 | 0 | 410.45
3805 | 8675.3368 | 0 | 410.45 | 12261.2568 | 0 | 410.45
3806 | 8569.0959 | 0 | 410.45 | 12111.1016 | 0 | 410.45
3807 | 8389.896 | 0 | 410.45 | 11857.8304 | 0 | 410.45
3808 | 8318.5032 | 0 | 410.45 | 11756.9192 | 0 | 410.45
3809 | 8289.7895 | 0 | 410.45 | 11716.3384 | 0 | 410.45
3810 | 8172.8462 | 0 | 410.45 | 11551.0616 | 0 | 410.45
3811 | 7818.7535 | 0 | 410.45 | 11050.6032 | 0 | 410.45
3812 | 7483.4552 | 0 | 410.45 | 10576.7064 | 0 | 410.45
3813 | 7185.4848 | 0 | 410.45 | 10155.5792 | 0 | 410.45
3814 | 6571.6632 | 15140984.3731 | 410.45 | 9288.032 | 22711476.5596 | 410.45
3815 | 6137.6941 | 15143719.2632 | 410.45 | 8674.6816 | 22715578.8948 | 410.45
3816 | 5917.9034 | 15146456.2482 | 410.45 | 8364.044 | 22719684.3723 | 410.45
3817 | 5751.1026 | 15149195.3305 | 410.45 | 8128.2968 | 22723792.9958 | 410.45
3818 | 5778.7722 | 15151936.5125 | 410.45 | 8167.4008 | 22727904.7688 | 410.45
3819 | 5928.7363 | 15154679.7967 | 410.45 | 8379.3528 | 22732019.6951 | 410.45
3820 | 6296.2723 | 15157425.1854 | 410.45 | 8898.812 | 22736137.7781 | 410.45
3821 | 7400.9685 | 15160172.6811 | 410.45 | 10460.1328 | 22740259.0217 | 410.45
3822 | 8237.7132 | 15162922.2862 | 410.45 | 11642.7376 | 22744383.4293 | 410.45
3823 | 8623.7826 | 0 | 410.45 | 12188.384 | 0 | 410.45
3824 | 8737.8545 | 0 | 410.45 | 12349.6152 | 0 | 410.45
3825 | 8930.6281 | 0 | 410.45 | 12622.064 | 0 | 410.45
3826 | 9100.1698 | 0 | 410.45 | 12861.6904 | 0 | 410.45
3827 | 8994.3204 | 0 | 410.45 | 12712.0864 | 0 | 410.45
3828 | 8890.0373 | 0 | 410.45 | 12564.6976 | 0 | 410.45
3829 | 8716.7107 | 0 | 410.45 | 12319.7256 | 0 | 410.45
3830 | 8564.2668 | 0 | 410.45 | 12104.2688 | 0 | 410.45
3831 | 8408.1684 | 0 | 410.45 | 11883.6536 | 0 | 410.45
3832 | 8374.8866 | 0 | 410.45 | 11836.6144 | 0 | 410.45
3833 | 8314.8488 | 0 | 410.45 | 11751.7608 | 0 | 410.45
3834 | 8207.3027 | 0 | 410.45 | 11599.7544 | 0 | 410.45
3835 | 7870.8298 | 0 | 410.45 | 11124.204 | 0 | 410.45
3836 | 7579.9073 | 0 | 410.45 | 10713.0296 | 0 | 410.45
3837 | 7259.749 | 0 | 410.45 | 10260.536 | 0 | 410.45
3838 | 6634.964 | 15119605.7346 | 410.45 | 9377.5032 | 22679408.6019 | 410.45
3839 | 6167.8435 | 15122341.8676 | 410.45 | 8717.3008 | 22683512.8014 | 410.45
3840 | 5916.5982 | 15125080.1038 | 410.45 | 8362.2032 | 22687620.1557 | 410.45
3841 | 5799.1329 | 15127820.4454 | 410.45 | 8196.1776 | 22691730.6682 | 410.45
3842 | 5849.5125 | 15130562.8951 | 410.45 | 8267.3864 | 22695844.3426 | 410.45
3843 | 5969.8492 | 15133307.4551 | 410.45 | 8437.4576 | 22699961.1826 | 410.45
3844 | 6369.3618 | 15136054.1279 | 410.45 | 9002.1152 | 22704081.1919 | 410.45
3845 | 7412.454 | 15138802.916 | 410.45 | 10476.3568 | 22708204.374 | 410.45
3846 | 8260.4231 | 15141553.8218 | 410.45 | 11674.832 | 22712330.7328 | 410.45
3847 | 8657.3255 | 0 | 410.45 | 12235.7976 | 0 | 410.45
3848 | 8761.0865 | 0 | 410.45 | 12382.448 | 0 | 410.45
3849 | 8950.0752 | 0 | 410.45 | 12649.5512 | 0 | 410.45
3850 | 9116.4844 | 0 | 410.45 | 12884.7472 | 0 | 410.45
3851 | 9017.8135 | 0 | 410.45 | 12745.2936 | 0 | 410.45
3852 | 8929.4535 | 0 | 410.45 | 12620.4104 | 0 | 410.45
3853 | 8777.6622 | 0 | 410.45 | 12405.8688 | 0 | 410.45
3854 | 8649.7555 | 0 | 410.45 | 12225.096 | 0 | 410.45
3855 | 8462.2025 | 0 | 410.45 | 11960.0208 | 0 | 410.45
3856 | 8381.6735 | 0 | 410.45 | 11846.2032 | 0 | 410.45
3857 | 8289.0064 | 0 | 410.45 | 11715.236 | 0 | 410.45
3858 | 8184.4622 | 0 | 410.45 | 11567.4728 | 0 | 410.45
3859 | 7886.6224 | 0 | 410.45 | 11146.5224 | 0 | 410.45
3860 | 7592.0454 | 0 | 410.45 | 10730.1896 | 0 | 410.45
3861 | 7287.8102 | 0 | 410.45 | 10300.2016 | 0 | 410.45
3862 | 6669.0289 | 15098078.8049 | 410.45 | 9425.6448 | 22647118.2074 | 410.45
3863 | 6184.8107 | 15100816.1324 | 410.45 | 8741.2728 | 22651224.1986 | 410.45
3864 | 5933.957 | 15103555.5711 | 410.45 | 8386.7368 | 22655333.3567 | 410.45
3865 | 5804.0925 | 15106297.1237 | 410.45 | 8203.1872 | 22659445.6855 | 410.45
3866 | 5826.411 | 15109040.7924 | 410.45 | 8234.7304 | 22663561.1886 | 410.45
3867 | 5927.9532 | 15111786.5798 | 410.45 | 8378.2504 | 22667679.8697 | 410.45
3868 | 6281.3933 | 15114534.4883 | 410.45 | 8877.7832 | 22671801.7325 | 410.45
3869 | 7353.3298 | 15117284.5204 | 410.45 | 10392.8032 | 22675926.7807 | 410.45
3870 | 8183.6791 | 15120036.6786 | 410.45 | 11566.3704 | 22680055.0179 | 410.45
3871 | 8594.9383 | 15122790.9652 | 410.45 | 12147.616 | 22684186.4478 | 410.45
3872 | 8746.3381 | 15125547.3828 | 410.45 | 12361.596 | 22688321.0743 | 410.45
3873 | 8925.2769 | 15128305.9339 | 410.45 | 12614.5032 | 22692458.9009 | 410.45
3874 | 9069.8898 | 15131066.6209 | 410.45 | 12818.8944 | 22696599.9314 | 410.45
3875 | 8981.7908 | 15133829.4463 | 410.45 | 12694.3752 | 22700744.1695 | 410.45
3876 | 8917.968 | 15136594.4126 | 410.45 | 12604.176 | 22704891.6189 | 410.45
3877 | 8764.4799 | 15139361.5223 | 410.45 | 12387.2424 | 22709042.2835 | 410.45
3878 | 8623.9131 | 15142130.7779 | 410.45 | 12188.5712 | 22713196.1668 | 410.45
3879 | 8418.0877 | 15144902.1818 | 410.45 | 11897.6728 | 22717353.2727 | 410.45
3880 | 8311.0638 | 15147675.7366 | 410.45 | 11746.4048 | 22721513.6049 | 410.45
3881 | 8287.5707 | 15150451.4448 | 410.45 | 11713.208 | 22725677.1672 | 410.45
3882 | 8184.3317 | 15153229.3089 | 410.45 | 11567.296 | 22729843.9634 | 410.45
3883 | 7860.9105 | 15156009.3314 | 410.45 | 11110.1848 | 22734013.9971 | 410.45
3884 | 7577.036 | 15158791.5148 | 410.45 | 10708.9736 | 22738187.2722 | 410.45
3885 | 7337.5372 | 0 | 410.45 | 10370.4744 | 0 | 410.45
3886 | 6734.2875 | 0 | 410.45 | 9517.8824 | 0 | 410.45
3887 | 6246.6758 | 0 | 410.45 | 8828.716 | 0 | 410.45
3888 | 5957.5806 | 15152247.5746 | 410.45 | 8420.1208 | 22728371.3619 | 410.45
3889 | 5828.1077 | 15155030.4592 | 410.45 | 8237.1328 | 22732545.6887 | 410.45
3890 | 5847.2937 | 15157815.5094 | 410.45 | 8264.2456 | 22736723.2641 | 410.45
3891 | 5945.834 | 15160602.7278 | 410.45 | 8403.5224 | 22740904.0917 | 410.45
3892 | 6316.2414 | 15163392.1169 | 410.45 | 8927.0376 | 22745088.1754 | 410.45
3893 | 7374.604 | 15166183.6793 | 410.45 | 10422.8696 | 22749275.519 | 410.45
3894 | 8238.6268 | 15168977.4175 | 410.45 | 11644.0272 | 22753466.1263 | 410.45
3895 | 8689.5632 | 15171773.3341 | 410.45 | 12281.36 | 22757660.0012 | 410.45
3896 | 8822.8211 | 15174571.4316 | 410.45 | 12469.6936 | 22761857.1474 | 410.45
3897 | 9041.8286 | 15177371.7125 | 410.45 | 12779.2288 | 22766057.5688 | 410.45
3898 | 9185.1363 | 15180174.1795 | 410.45 | 12981.7792 | 22770261.2692 | 410.45
3899 | 9095.7322 | 15182978.835 | 410.45 | 12855.4192 | 22774468.2524 | 410.45
3900 | 8911.7032 | 15185785.6816 | 410.45 | 12595.3152 | 22778678.5224 | 410.45
3901 | 8692.4345 | 15188594.722 | 410.45 | 12285.416 | 22782892.0829 | 410.45
3902 | 8543.5146 | 15191405.9586 | 410.45 | 12074.9408 | 22787108.9379 | 410.45
3903 | 8351.002 | 15194219.3941 | 410.45 | 11802.856 | 22791329.0911 | 410.45
3904 | 8281.5669 | 15197035.031 | 410.45 | 11704.7216 | 22795552.5465 | 410.45
3905 | 8143.2189 | 15199852.8719 | 410.45 | 11509.1808 | 22799779.3079 | 410.45
3906 | 7979.0284 | 15202672.9195 | 410.45 | 11277.1256 | 22804009.3793 | 410.45
3907 | 7595.4389 | 0 | 410.45 | 10734.984 | 0 | 410.45
3908 | 7305.2995 | 0 | 410.45 | 10324.912 | 0 | 410.45
3909 | 7064.6261 | 0 | 410.45 | 9984.7592 | 0 | 410.45
3910 | 6560.8303 | 15196097.466 | 410.45 | 9272.7232 | 22794146.199 | 410.45
3911 | 6105.4564 | 15198918.2521 | 410.45 | 8629.1192 | 22798377.3781 | 410.45
3912 | 5800.3076 | 15201741.2497 | 410.45 | 8197.8416 | 22802611.8745 | 410.45
3913 | 5608.317 | 15204566.4614 | 410.45 | 7926.4952 | 22806849.692 | 410.45
3914 | 5504.817 | 15207393.8898 | 410.45 | 7780.2088 | 22811090.8347 | 410.45
3915 | 5498.1606 | 15210223.5375 | 410.45 | 7770.8072 | 22815335.3063 | 410.45
3916 | 5511.4734 | 15213055.4072 | 410.45 | 7789.6208 | 22819583.1108 | 410.45
3917 | 5839.8542 | 15215889.5015 | 410.45 | 8253.7312 | 22823834.2522 | 410.45
3918 | 6359.4425 | 15218725.8229 | 410.45 | 8988.096 | 22828088.7344 | 410.45
3919 | 6940.7654 | 0 | 410.45 | 9809.7064 | 0 | 410.45
3920 | 7362.727 | 0 | 410.45 | 10406.084 | 0 | 410.45
3921 | 7617.8878 | 0 | 410.45 | 10766.7144 | 0 | 410.45
3922 | 7711.9906 | 0 | 410.45 | 10899.7096 | 0 | 410.45
3923 | 7546.495 | 0 | 410.45 | 10665.8032 | 0 | 410.45
3924 | 7287.5492 | 0 | 410.45 | 10299.8272 | 0 | 410.45
3925 | 7086.2919 | 0 | 410.45 | 10015.3768 | 0 | 410.45
3926 | 6942.7232 | 0 | 410.45 | 9812.4728 | 0 | 410.45
3927 | 6827.3461 | 0 | 410.45 | 9649.4008 | 0 | 410.45
3928 | 6863.4993 | 0 | 410.45 | 9700.496 | 0 | 410.45
3929 | 6868.72 | 0 | 410.45 | 9707.88 | 0 | 410.45
3930 | 6739.6387 | 0 | 410.45 | 9525.4432 | 0 | 410.45
3931 | 6415.6954 | 0 | 410.45 | 9067.5936 | 0 | 410.45
3932 | 6214.8297 | 0 | 410.45 | 8783.7048 | 0 | 410.45
3933 | 6185.4633 | 0 | 410.45 | 8742.1984 | 0 | 410.45
3934 | 5778.6417 | 15174409.5899 | 410.45 | 8167.224 | 22761614.3848 | 410.45
3935 | 5329.4021 | 15177231.8306 | 410.45 | 7532.2936 | 22765847.7459 | 410.45
3936 | 5023.9922 | 15180056.2918 | 410.45 | 7100.6416 | 22770084.4378 | 410.45
3937 | 4868.938 | 15182882.9762 | 410.45 | 6881.4928 | 22774324.4642 | 410.45
3938 | 4772.4859 | 15185711.8862 | 410.45 | 6745.1696 | 22778567.8293 | 410.45
3939 | 4756.8239 | 15188543.0247 | 410.45 | 6723.0384 | 22782814.537 | 410.45
3940 | 4697.6996 | 15191376.3941 | 410.45 | 6639.4744 | 22787064.5911 | 410.45
3941 | 4823.6486 | 15194211.9971 | 410.45 | 6817.4808 | 22791317.9957 | 410.45
3942 | 5171.346 | 15197049.8365 | 410.45 | 7308.9016 | 22795574.7547 | 410.45
3943 | 5636.5087 | 0 | 410.45 | 7966.3376 | 0 | 410.45
3944 | 6051.2918 | 0 | 410.45 | 8552.5648 | 0 | 410.45
3945 | 6360.3562 | 0 | 410.45 | 8989.3856 | 0 | 410.45
3946 | 6660.0233 | 0 | 410.45 | 9412.9152 | 0 | 410.45
3947 | 6589.8051 | 0 | 410.45 | 9313.6784 | 0 | 410.45
3948 | 6369.8839 | 0 | 410.45 | 9002.8536 | 0 | 410.45
3949 | 6154.6613 | 0 | 410.45 | 8698.664 | 0 | 410.45
3950 | 5996.8662 | 0 | 410.45 | 8475.6464 | 0 | 410.45
3951 | 6005.4803 | 0 | 410.45 | 8487.8248 | 0 | 410.45
3952 | 6169.0182 | 0 | 410.45 | 8718.9544 | 0 | 410.45
3953 | 6341.9533 | 0 | 410.45 | 8963.3752 | 0 | 410.45
3954 | 6387.2427 | 0 | 410.45 | 9027.3872 | 0 | 410.45
3955 | 6300.0573 | 0 | 410.45 | 8904.1576 | 0 | 410.45
3956 | 6251.8965 | 0 | 410.45 | 8836.0896 | 0 | 410.45
3957 | 6341.9533 | 0 | 410.45 | 8963.3752 | 0 | 410.45
3958 | 5936.9589 | 15152567.717 | 410.45 | 8390.98 | 22728851.5755 | 410.45
3959 | 5564.0717 | 15155391.362 | 410.45 | 7863.96 | 22733087.043 | 410.45
3960 | 5351.59 | 15158217.2364 | 410.45 | 7563.6496 | 22737325.8546 | 410.45
3961 | 5257.4872 | 15161045.343 | 410.45 | 7430.644 | 22741568.0144 | 410.45
3962 | 5275.6291 | 15163875.6843 | 410.45 | 7456.2904 | 22745813.5265 | 410.45
3963 | 5437.2092 | 15166708.2631 | 410.45 | 7684.6536 | 22750062.3946 | 410.45
3964 | 5932.7823 | 15169543.0819 | 410.45 | 8385.0728 | 22754314.6229 | 410.45
3965 | 7121.14 | 15172380.1435 | 410.45 | 10064.6312 | 22758570.2152 | 410.45
3966 | 8045.7226 | 15175219.4505 | 410.45 | 11371.3912 | 22762829.1757 | 410.45
3967 | 8498.7473 | 0 | 410.45 | 12011.6672 | 0 | 410.45
3968 | 8664.5039 | 0 | 410.45 | 12245.9376 | 0 | 410.45
3969 | 8878.8129 | 0 | 410.45 | 12548.8376 | 0 | 410.45
3970 | 9058.7959 | 0 | 410.45 | 12803.2112 | 0 | 410.45
3971 | 8946.0291 | 0 | 410.45 | 12643.8312 | 0 | 410.45
3972 | 8886.1218 | 0 | 410.45 | 12559.1648 | 0 | 410.45
3973 | 8728.7183 | 0 | 410.45 | 12336.6984 | 0 | 410.45
3974 | 8569.2265 | 0 | 410.45 | 12111.2784 | 0 | 410.45
3975 | 8372.7983 | 0 | 410.45 | 11833.6608 | 0 | 410.45
3976 | 8292.5303 | 0 | 410.45 | 11720.2176 | 0 | 410.45
3977 | 8204.4313 | 0 | 410.45 | 11595.6984 | 0 | 410.45
3978 | 8088.2712 | 0 | 410.45 | 11431.524 | 0 | 410.45
3979 | 7742.2705 | 0 | 410.45 | 10942.5056 | 0 | 410.45
3980 | 7425.1141 | 0 | 410.45 | 10494.2552 | 0 | 410.45
3981 | 7205.1929 | 0 | 410.45 | 10183.4304 | 0 | 410.45
3982 | 6629.6128 | 15130570.2013 | 410.45 | 9369.932 | 22695855.302 | 410.45
3983 | 6156.2275 | 15133395.1989 | 410.45 | 8700.8792 | 22700092.7983 | 410.45
3984 | 5893.1052 | 15136222.4349 | 410.45 | 8328.996 | 22704333.6524 | 410.45
3985 | 5774.0736 | 15139051.9121 | 410.45 | 8160.7656 | 22708577.8682 | 410.45
3986 | 5800.9601 | 15141883.6332 | 410.45 | 8198.7672 | 22712825.4498 | 410.45
3987 | 5927.8227 | 15144717.6008 | 410.45 | 8378.0632 | 22717076.4011 | 410.45
3988 | 6271.9961 | 15147553.8175 | 410.45 | 8864.5024 | 22721330.7262 | 410.45
3989 | 7327.0958 | 15150392.2861 | 410.45 | 10355.7168 | 22725588.4291 | 410.45
3990 | 8137.7371 | 15153233.0092 | 410.45 | 11501.4328 | 22729849.5139 | 410.45
3991 | 8539.3381 | 0 | 410.45 | 12069.0336 | 0 | 410.45
3992 | 8650.6691 | 0 | 410.45 | 12226.3856 | 0 | 410.45
3993 | 8859.2353 | 0 | 410.45 | 12521.1632 | 0 | 410.45
3994 | 9015.8557 | 0 | 410.45 | 12742.5272 | 0 | 410.45
3995 | 8896.1716 | 0 | 410.45 | 12573.3712 | 0 | 410.45
3996 | 8786.6678 | 0 | 410.45 | 12418.5984 | 0 | 410.45
3997 | 8642.7075 | 0 | 410.45 | 12215.1328 | 0 | 410.45
3998 | 8468.8589 | 0 | 410.45 | 11969.4224 | 0 | 410.45
3999 | 8268.5152 | 0 | 410.45 | 11686.272 | 0 | 410.45
4000 | 8204.3008 | 0 | 410.45 | 11595.5112 | 0 | 410.45
4001 | 8137.8677 | 0 | 410.45 | 11501.62 | 0 | 410.45
4002 | 8038.9357 | 0 | 410.45 | 11361.792 | 0 | 410.45
4003 | 7677.012 | 0 | 410.45 | 10850.2784 | 0 | 410.45
4004 | 7365.3373 | 0 | 410.45 | 10409.7656 | 0 | 410.45
4005 | 7112.2648 | 0 | 410.45 | 10052.0888 | 0 | 410.45
4006 | 6530.6809 | 15108415.3733 | 410.45 | 9230.1144 | 22662623.0599 | 410.45
4007 | 6080.6581 | 15111241.6706 | 410.45 | 8594.0712 | 22666862.5058 | 410.45
4008 | 5860.3454 | 15114070.2154 | 410.45 | 8282.6952 | 22671105.3231 | 410.45
4009 | 5713.9053 | 15116901.0105 | 410.45 | 8075.7248 | 22675351.5157 | 410.45
4010 | 5711.9475 | 15119734.0585 | 410.45 | 8072.9584 | 22679601.0877 | 410.45
4011 | 5859.3013 | 15122569.3621 | 410.45 | 8281.2184 | 22683854.0431 | 410.45
4012 | 6224.0964 | 15125406.924 | 410.45 | 8796.7984 | 22688110.3859 | 410.45
4013 | 7264.4477 | 15128246.7469 | 410.45 | 10267.1816 | 22692370.1203 | 410.45
4014 | 8087.8796 | 15131088.8335 | 410.45 | 11430.9728 | 22696633.2502 | 410.45
4015 | 8476.8204 | 0 | 410.45 | 11980.6752 | 0 | 410.45
4016 | 8577.7101 | 0 | 410.45 | 12123.2696 | 0 | 410.45
4017 | 8772.833 | 0 | 410.45 | 12399.0464 | 0 | 410.45
4018 | 8944.8545 | 0 | 410.45 | 12642.1776 | 0 | 410.45
4019 | 8888.2101 | 0 | 410.45 | 12562.1184 | 0 | 410.45
4020 | 8826.8671 | 0 | 410.45 | 12475.4136 | 0 | 410.45
4021 | 8651.3217 | 0 | 410.45 | 12227.3112 | 0 | 410.45
4022 | 8503.5764 | 0 | 410.45 | 12018.5 | 0 | 410.45
4023 | 8307.2788 | 0 | 410.45 | 11741.0592 | 0 | 410.45
4024 | 8269.2983 | 0 | 410.45 | 11687.3744 | 0 | 410.45
4025 | 8181.7214 | 0 | 410.45 | 11563.604 | 0 | 410.45
4026 | 8062.2983 | 0 | 410.45 | 11394.812 | 0 | 410.45
4027 | 7760.8039 | 0 | 410.45 | 10968.7032 | 0 | 410.45
4028 | 7486.7182 | 0 | 410.45 | 10581.324 | 0 | 410.45
4029 | 7214.7207 | 0 | 410.45 | 10196.8984 | 0 | 410.45
4030 | 6596.331 | 15086101.5393 | 410.45 | 9322.8928 | 22629152.3089 | 410.45
4031 | 6136.911 | 15088929.0822 | 410.45 | 8673.5792 | 22633393.6233 | 410.45
4032 | 5872.353 | 15091758.8818 | 410.45 | 8299.668 | 22637638.3226 | 410.45
4033 | 5764.4154 | 15094590.9406 | 410.45 | 8147.1104 | 22641886.4109 | 410.45
4034 | 5776.945 | 15097425.2615 | 410.45 | 8164.8216 | 22646137.8923 | 410.45
4035 | 5907.8536 | 15100261.8472 | 410.45 | 8349.8376 | 22650392.7707 | 410.45
4036 | 6300.7099 | 15103100.7002 | 410.45 | 8905.0832 | 22654651.0504 | 410.45
4037 | 7343.2799 | 15105941.8235 | 410.45 | 10378.5968 | 22658912.7353 | 410.45
4038 | 8216.4389 | 15108785.2197 | 410.45 | 11612.6712 | 22663177.8295 | 410.45
4039 | 8624.8267 | 15111630.8915 | 410.45 | 12189.8608 | 22667446.3372 | 410.45
4040 | 8754.2996 | 15114478.8416 | 410.45 | 12372.8488 | 22671718.2624 | 410.45
4041 | 8950.2057 | 15117329.0729 | 410.45 | 12649.7384 | 22675993.6093 | 410.45
4042 | 9126.6647 | 15120181.5879 | 410.45 | 12899.1304 | 22680272.3819 | 410.45
4043 | 9009.7214 | 15123036.3896 | 410.45 | 12733.8536 | 22684554.5844 | 410.45
4044 | 8922.5361 | 15125893.4806 | 410.45 | 12610.6344 | 22688840.2209 | 410.45
4045 | 8782.7523 | 15128752.8637 | 410.45 | 12413.0656 | 22693129.2956 | 410.45
4046 | 8641.0108 | 15131614.5417 | 410.45 | 12212.7408 | 22697421.8125 | 410.45
4047 | 8436.4906 | 15134478.5172 | 410.45 | 11923.6832 | 22701717.7758 | 410.45
4048 | 8386.3721 | 15137344.7932 | 410.45 | 11852.8488 | 22706017.1898 | 410.45
4049 | 8307.0177 | 15140213.3723 | 410.45 | 11740.6848 | 22710320.0584 | 410.45
4050 | 8179.7636 | 15143084.2573 | 410.45 | 11560.8376 | 22714626.3859 | 410.45
4051 | 7848.5114 | 15145957.451 | 410.45 | 11092.6608 | 22718936.1766 | 410.45
4052 | 7532.7907 | 15148832.9563 | 410.45 | 10646.4384 | 22723249.4344 | 410.45
4053 | 7196.0567 | 0 | 410.45 | 10170.5136 | 0 | 410.45
4054 | 6597.5056 | 0 | 410.45 | 9324.5568 | 0 | 410.45
4055 | 6134.3006 | 0 | 410.45 | 8669.8872 | 0 | 410.45
4056 | 5870.2647 | 15142055.9049 | 410.45 | 8296.7144 | 22713083.8573 | 410.45
4057 | 5734.1354 | 15144932.1547 | 410.45 | 8104.3144 | 22717398.232 | 410.45
4058 | 5771.4633 | 15147810.7212 | 410.45 | 8157.0736 | 22721716.0818 | 410.45
4059 | 5902.1108 | 15150691.6073 | 410.45 | 8341.7256 | 22726037.411 | 410.45
4060 | 6269.2553 | 15153574.8158 | 410.45 | 8860.6232 | 22730362.2237 | 410.45
4061 | 7317.8291 | 15156460.3494 | 410.45 | 10342.6232 | 22734690.5241 | 410.45
4062 | 8168.6697 | 15159348.211 | 410.45 | 11545.1544 | 22739022.3165 | 410.45
4063 | 8626.3929 | 15162238.4034 | 410.45 | 12192.076 | 22743357.6052 | 410.45
4064 | 8755.6048 | 15165130.9295 | 410.45 | 12374.7 | 22747696.3942 | 410.45
4065 | 8919.5342 | 15168025.792 | 410.45 | 12606.3912 | 22752038.6879 | 410.45
4066 | 9018.7271 | 15170922.9937 | 410.45 | 12746.5832 | 22756384.4906 | 410.45
4067 | 8872.6786 | 15173822.5376 | 410.45 | 12540.164 | 22760733.8064 | 410.45
4068 | 8753.2555 | 15176724.4265 | 410.45 | 12371.3824 | 22765086.6397 | 410.45
4069 | 8555.3916 | 15179628.6631 | 410.45 | 12091.7264 | 22769442.9947 | 410.45
4070 | 8360.2687 | 15182535.2504 | 410.45 | 11815.9496 | 22773802.8756 | 410.45
4071 | 8218.6577 | 15185444.1912 | 410.45 | 11615.8016 | 22778166.2869 | 410.45
4072 | 8186.8115 | 15188355.4884 | 410.45 | 11570.8008 | 22782533.2327 | 410.45
4073 | 8092.7088 | 15191269.1449 | 410.45 | 11437.7952 | 22786903.7173 | 410.45
4074 | 7928.6488 | 15194185.1634 | 410.45 | 11205.9272 | 22791277.7451 | 410.45
4075 | 7540.2301 | 0 | 410.45 | 10656.9528 | 0 | 410.45
4076 | 7280.7623 | 0 | 410.45 | 10290.2384 | 0 | 410.45
4077 | 6974.3083 | 0 | 410.45 | 9857.1096 | 0 | 410.45
4078 | 6466.075 | 15187374.2873 | 410.45 | 9138.8024 | 22781061.4309 | 410.45
4079 | 6040.4589 | 15190291.0917 | 410.45 | 8537.256 | 22785436.6375 | 410.45
4080 | 5742.097 | 15193210.2636 | 410.45 | 8115.5672 | 22789815.3955 | 410.45
4081 | 5579.2117 | 15196131.806 | 410.45 | 7885.3528 | 22794197.709 | 410.45
4082 | 5525.3082 | 15199055.7217 | 410.45 | 7809.1728 | 22798583.5825 | 410.45
4083 | 5507.5578 | 15201982.0135 | 410.45 | 7784.088 | 22802973.0203 | 410.45
4084 | 5498.4217 | 15204910.6845 | 410.45 | 7771.1712 | 22807366.0268 | 410.45
4085 | 5763.7628 | 15207841.7375 | 410.45 | 8146.1952 | 22811762.6062 | 410.45
4086 | 6266.5144 | 15210775.1754 | 410.45 | 8856.7544 | 22816162.7631 | 410.45
4087 | 6802.0258 | 0 | 410.45 | 9613.6144 | 0 | 410.45
4088 | 7222.8127 | 0 | 410.45 | 10208.328 | 0 | 410.45
4089 | 7473.0139 | 0 | 410.45 | 10561.9488 | 0 | 410.45
4090 | 7583.8228 | 0 | 410.45 | 10718.5624 | 0 | 410.45
4091 | 7435.0334 | 0 | 410.45 | 10508.2744 | 0 | 410.45
4092 | 7137.4546 | 0 | 410.45 | 10087.688 | 0 | 410.45
4093 | 6895.215 | 0 | 410.45 | 9745.32 | 0 | 410.45
4094 | 6772.3984 | 0 | 410.45 | 9571.744 | 0 | 410.45
4095 | 6706.4873 | 0 | 410.45 | 9478.5912 | 0 | 410.45
4096 | 6771.6153 | 0 | 410.45 | 9570.6312 | 0 | 410.45
4097 | 6795.1084 | 0 | 410.45 | 9603.8384 | 0 | 410.45
4098 | 6731.9382 | 0 | 410.45 | 9514.5544 | 0 | 410.45
4099 | 6455.5031 | 0 | 410.45 | 9123.8576 | 0 | 410.45
4100 | 6261.4242 | 0 | 410.45 | 8849.5576 | 0 | 410.45
4101 | 6140.5655 | 0 | 410.45 | 8678.748 | 0 | 410.45
4102 | 5735.9627 | 15164886.5114 | 410.45 | 8106.904 | 22747329.767 | 410.45
4103 | 5348.9796 | 15167804.8481 | 410.45 | 7559.9576 | 22751707.2722 | 410.45
4104 | 5043.5698 | 15170725.5623 | 410.45 | 7128.3056 | 22756088.3435 | 410.45
4105 | 4888.385 | 15173648.6569 | 410.45 | 6908.98 | 22760472.9854 | 410.45
4106 | 4812.4241 | 15176574.1348 | 410.45 | 6801.6208 | 22764861.2022 | 410.45
4107 | 4793.1076 | 15179501.9989 | 410.45 | 6774.3208 | 22769252.9983 | 410.45
4108 | 4772.0944 | 15182432.2521 | 410.45 | 6744.6184 | 22773648.3781 | 410.45
4109 | 4894.2583 | 15185364.8973 | 410.45 | 6917.2792 | 22778047.346 | 410.45
4110 | 5223.8138 | 15188299.9375 | 410.45 | 7383.0536 | 22782449.9063 | 410.45
4111 | 5649.1688 | 0 | 410.45 | 7984.2256 | 0 | 410.45
4112 | 6061.2111 | 0 | 410.45 | 8566.584 | 0 | 410.45
4113 | 6404.7319 | 0 | 410.45 | 9052.0976 | 0 | 410.45
4114 | 6751.3852 | 0 | 410.45 | 9542.0416 | 0 | 410.45
4115 | 6695.2629 | 0 | 410.45 | 9462.7208 | 0 | 410.45
4116 | 6431.4879 | 0 | 410.45 | 9089.912 | 0 | 410.45
4117 | 6235.0598 | 0 | 410.45 | 8812.2944 | 0 | 410.45
4118 | 6117.725 | 0 | 410.45 | 8646.4664 | 0 | 410.45
4119 | 6105.4564 | 0 | 410.45 | 8629.1192 | 0 | 410.45
4120 | 6292.7483 | 0 | 410.45 | 8893.8304 | 0 | 410.45
4121 | 6467.9022 | 0 | 410.45 | 9141.3816 | 0 | 410.45
4122 | 6468.5548 | 0 | 410.45 | 9142.3072 | 0 | 410.45
4123 | 6372.4942 | 0 | 410.45 | 9006.5352 | 0 | 410.45
4124 | 6305.539 | 0 | 410.45 | 8911.9056 | 0 | 410.45
4125 | 6367.0125 | 0 | 410.45 | 8998.7872 | 0 | 410.45
4126 | 5969.3271 | 15142233.3841 | 410.45 | 8436.7192 | 22713350.0762 | 410.45
4127 | 5598.3977 | 15145153.1969 | 410.45 | 7912.476 | 22717729.7954 | 410.45
4128 | 5391.7892 | 15148075.3972 | 410.45 | 7620.4648 | 22722113.0958 | 410.45
4129 | 5308.5194 | 15150999.9878 | 410.45 | 7502.7784 | 22726499.9817 | 410.45
4130 | 5361.6398 | 15153926.9716 | 410.45 | 7577.856 | 22730890.4575 | 410.45
4131 | 5540.0566 | 15156856.3517 | 410.45 | 7830.0144 | 22735284.5276 | 410.45
4132 | 5999.6071 | 15159788.131 | 410.45 | 8479.5152 | 22739682.1965 | 410.45
4133 | 7164.6021 | 15162722.3123 | 410.45 | 10126.064 | 22744083.4685 | 410.45
4134 | 8042.9818 | 15165658.8988 | 410.45 | 11367.512 | 22748488.3482 | 410.45
4135 | 8528.6357 | 0 | 410.45 | 12053.912 | 0 | 410.45
4136 | 8685.1256 | 0 | 410.45 | 12275.0888 | 0 | 410.45
4137 | 8949.5531 | 0 | 410.45 | 12648.8128 | 0 | 410.45
4138 | 9157.4667 | 0 | 410.45 | 12942.6648 | 0 | 410.45
4139 | 9076.9377 | 0 | 410.45 | 12828.8576 | 0 | 410.45
4140 | 9013.5064 | 0 | 410.45 | 12739.1992 | 0 | 410.45
4141 | 8823.2126 | 0 | 410.45 | 12470.2552 | 0 | 410.45
4142 | 8695.1754 | 0 | 410.45 | 12289.2952 | 0 | 410.45
4143 | 8487.7838 | 0 | 410.45 | 11996.1712 | 0 | 410.45
4144 | 8419.1319 | 0 | 410.45 | 11899.1496 | 0 | 410.45
4145 | 8370.3185 | 0 | 410.45 | 11830.156 | 0 | 410.45
4146 | 8275.4326 | 0 | 410.45 | 11696.048 | 0 | 410.45
4147 | 7947.9654 | 0 | 410.45 | 11233.2272 | 0 | 410.45
4148 | 7642.686 | 0 | 410.45 | 10801.7624 | 0 | 410.45
4149 | 7221.7686 | 0 | 410.45 | 10206.8616 | 0 | 410.45
4150 | 6602.9873 | 15119413.0752 | 410.45 | 9332.3048 | 22679119.6127 | 410.45
4151 | 6169.1487 | 15122334.3064 | 410.45 | 8719.1416 | 22683501.4595 | 410.45
4152 | 5928.2142 | 15125257.935 | 410.45 | 8378.6144 | 22687886.9024 | 410.45
4153 | 5796.6531 | 15128183.9639 | 410.45 | 8192.6728 | 22692275.9458 | 410.45
4154 | 5835.0251 | 15131112.3962 | 410.45 | 8246.9088 | 22696668.5942 | 410.45
4155 | 6001.9564 | 15134043.2347 | 410.45 | 8482.8432 | 22701064.852 | 410.45
4156 | 6368.0567 | 15136976.4824 | 410.45 | 9000.264 | 22705464.7237 | 410.45
4157 | 7420.6765 | 15139912.1424 | 410.45 | 10487.984 | 22709868.2136 | 410.45
4158 | 8246.3273 | 15142850.2176 | 410.45 | 11654.916 | 22714275.3264 | 410.45
4159 | 8640.8803 | 0 | 410.45 | 12212.5536 | 0 | 410.45
4160 | 8777.7927 | 0 | 410.45 | 12406.056 | 0 | 410.45
4161 | 9023.8173 | 0 | 410.45 | 12753.78 | 0 | 410.45
4162 | 9201.1899 | 0 | 410.45 | 13004.4616 | 0 | 410.45
4163 | 9016.8999 | 0 | 410.45 | 12743.9936 | 0 | 410.45
4164 | 8944.0714 | 0 | 410.45 | 12641.0648 | 0 | 410.45
4165 | 8799.328 | 0 | 410.45 | 12436.4968 | 0 | 410.45
4166 | 8670.1161 | 0 | 410.45 | 12253.8728 | 0 | 410.45
4167 | 8518.5858 | 0 | 410.45 | 12039.7056 | 0 | 410.45
4168 | 8443.147 | 0 | 410.45 | 11933.0848 | 0 | 410.45
4169 | 8374.1035 | 0 | 410.45 | 11835.5016 | 0 | 410.45
4170 | 8254.2888 | 0 | 410.45 | 11666.1688 | 0 | 410.45
4171 | 7917.4244 | 0 | 410.45 | 11190.0568 | 0 | 410.45
4172 | 7643.3386 | 0 | 410.45 | 10802.6776 | 0 | 410.45
4173 | 7294.8581 | 0 | 410.45 | 10310.1544 | 0 | 410.45
4174 | 6694.7408 | 15096423.7269 | 410.45 | 9461.9824 | 22644635.5903 | 410.45
4175 | 6264.6872 | 15099346.3174 | 410.45 | 8854.1648 | 22649019.476 | 410.45
4176 | 5987.0774 | 15102271.3153 | 410.45 | 8461.8144 | 22653406.9729 | 410.45
4177 | 5881.2281 | 15105198.7235 | 410.45 | 8312.2104 | 22657798.0853 | 410.45
4178 | 5909.8113 | 15108128.5452 | 410.45 | 8352.604 | 22662192.8178 | 410.45
4179 | 6058.7313 | 15111060.7832 | 410.45 | 8563.0792 | 22666591.1747 | 410.45
4180 | 6440.8852 | 15113995.4405 | 410.45 | 9103.2032 | 22670993.1607 | 410.45
4181 | 7488.1539 | 15116932.5202 | 410.45 | 10583.352 | 22675398.7802 | 410.45
4182 | 8312.2384 | 15119872.0252 | 410.45 | 11748.0688 | 22679808.0377 | 410.45
4183 | 8723.4976 | 0 | 410.45 | 12329.3248 | 0 | 410.45
4184 | 8834.8286 | 0 | 410.45 | 12486.6664 | 0 | 410.45
4185 | 9089.8589 | 0 | 410.45 | 12847.12 | 0 | 410.45
4186 | 9212.1534 | 0 | 410.45 | 13019.9576 | 0 | 410.45
4187 | 9083.8551 | 0 | 410.45 | 12838.6336 | 0 | 410.45
4188 | 8984.7927 | 0 | 410.45 | 12698.6184 | 0 | 410.45
4189 | 8806.1149 | 0 | 410.45 | 12446.0856 | 0 | 410.45
4190 | 8622.0859 | 0 | 410.45 | 12185.992 | 0 | 410.45
4191 | 8413.7807 | 0 | 410.45 | 11891.5784 | 0 | 410.45
4192 | 8349.9578 | 0 | 410.45 | 11801.3792 | 0 | 410.45
4193 | 8246.0663 | 0 | 410.45 | 11654.5416 | 0 | 410.45
4194 | 8132.1249 | 0 | 410.45 | 11493.508 | 0 | 410.45
4195 | 7814.0549 | 0 | 410.45 | 11043.9576 | 0 | 410.45
4196 | 7537.4893 | 0 | 410.45 | 10653.084 | 0 | 410.45
4197 | 7263.273 | 0 | 410.45 | 10265.5176 | 0 | 410.45
4198 | 6678.4262 | 15073263.454 | 410.45 | 9438.9256 | 22609895.1811 | 410.45
4199 | 6201.9085 | 15076187.3433 | 410.45 | 8765.4424 | 22614281.015 | 410.45
4200 | 5944.6594 | 15079113.65 | 410.45 | 8401.8584 | 22618670.475 | 410.45
4201 | 5816.3612 | 15082042.3772 | 410.45 | 8220.5344 | 22623063.5657 | 410.45
4202 | 5814.9255 | 15084973.5277 | 410.45 | 8218.496 | 22627460.2916 | 410.45
4203 | 5958.7552 | 15087907.1048 | 410.45 | 8421.7848 | 22631860.6572 | 410.45
4204 | 6324.725 | 15090843.1113 | 410.45 | 8939.0288 | 22636264.6669 | 410.45
4205 | 7348.3701 | 15093781.5502 | 410.45 | 10385.7936 | 22640672.3254 | 410.45
4206 | 8154.8349 | 15096722.4247 | 410.45 | 11525.6024 | 22645083.6371 | 410.45
4207 | 8583.7138 | 15099665.7378 | 410.45 | 12131.756 | 22649498.6066 | 410.45
4208 | 8734.5915 | 15102611.4923 | 410.45 | 12344.9976 | 22653917.2385 | 410.45
4209 | 8920.3173 | 15105559.6915 | 410.45 | 12607.4936 | 22658339.5373 | 410.45
4210 | 9083.7246 | 15108510.3384 | 410.45 | 12838.4464 | 22662765.5076 | 410.45
4211 | 8995.2341 | 15111463.436 | 410.45 | 12713.376 | 22667195.1539 | 410.45
4212 | 8905.0468 | 15114418.9873 | 410.45 | 12585.9136 | 22671628.4809 | 410.45
4213 | 8746.4686 | 15117376.9954 | 410.45 | 12361.7832 | 22676065.4931 | 410.45
4214 | 8599.898 | 15120337.4634 | 410.45 | 12154.6256 | 22680506.1951 | 410.45
4215 | 8397.205 | 15123300.3944 | 410.45 | 11868.1576 | 22684950.5916 | 410.45
4216 | 8342.6489 | 15126265.7914 | 410.45 | 11791.052 | 22689398.6871 | 410.45
4217 | 8217.222 | 15129233.6575 | 410.45 | 11613.7736 | 22693850.4862 | 410.45
4218 | 8120.1173 | 15132203.9958 | 410.45 | 11476.5352 | 22698305.9937 | 410.45
4219 | 7795.2604 | 15135176.8093 | 410.45 | 11017.396 | 22702765.214 | 410.45
4220 | 7529.3972 | 15138152.1013 | 410.45 | 10641.644 | 22707228.152 | 410.45
4221 | 7257.7913 | 0 | 410.45 | 10257.7696 | 0 | 410.45
4222 | 6673.4665 | 0 | 410.45 | 9431.916 | 0 | 410.45
4223 | 6198.515 | 0 | 410.45 | 8760.648 | 0 | 410.45
4224 | 5901.9803 | 15131124.7228 | 410.45 | 8341.5384 | 22696687.0842 | 410.45
4225 | 5770.9412 | 15134100.8068 | 410.45 | 8156.3352 | 22701151.2102 | 410.45
4226 | 5791.8239 | 15137079.375 | 410.45 | 8185.8504 | 22705619.0625 | 410.45
4227 | 5906.0264 | 15140060.4305 | 410.45 | 8347.2584 | 22710090.6458 | 410.45
4228 | 6289.4854 | 15143043.9765 | 410.45 | 8889.2232 | 22714565.9647 | 410.45
4229 | 7334.1438 | 15146030.016 | 410.45 | 10365.68 | 22719045.024 | 410.45
4230 | 8154.8349 | 15149018.5522 | 410.45 | 11525.6024 | 22723527.8283 | 410.45
4231 | 8609.5562 | 15152009.5882 | 410.45 | 12168.2808 | 22728014.3823 | 410.45
4232 | 8741.2479 | 15155003.1272 | 410.45 | 12354.4096 | 22732504.6908 | 410.45
4233 | 8924.3633 | 15157999.1723 | 410.45 | 12613.2136 | 22736998.7584 | 410.45
4234 | 9086.596 | 15160997.7266 | 410.45 | 12842.5024 | 22741496.5899 | 410.45
4235 | 8976.1786 | 15163998.7934 | 410.45 | 12686.4504 | 22745998.19 | 410.45
4236 | 8810.2914 | 15167002.3757 | 410.45 | 12451.9928 | 22750503.5635 | 410.45
4237 | 8555.1306 | 15170008.4767 | 410.45 | 12091.3624 | 22755012.715 | 410.45
4238 | 8393.42 | 15173017.0996 | 410.45 | 11862.8016 | 22759525.6494 | 410.45
4239 | 8194.6426 | 15176028.2476 | 410.45 | 11581.8664 | 22764042.3714 | 410.45
4240 | 8130.6892 | 15179041.9239 | 410.45 | 11491.48 | 22768562.8858 | 410.45
4241 | 8009.4389 | 15182058.1316 | 410.45 | 11320.1088 | 22773087.1973 | 410.45
4242 | 7844.5959 | 15185076.8739 | 410.45 | 11087.128 | 22777615.3108 | 410.45
4243 | 7484.2383 | 0 | 410.45 | 10577.8192 | 0 | 410.45
4244 | 7214.5901 | 0 | 410.45 | 10196.7112 | 0 | 410.45
4245 | 6950.5542 | 0 | 410.45 | 9823.5384 | 0 | 410.45
4246 | 6459.027 | 15178013.0955 | 410.45 | 9128.8392 | 22767019.6432 | 410.45
4247 | 6057.6871 | 15181032.6757 | 410.45 | 8561.6024 | 22771549.0135 | 410.45
4248 | 5722.911 | 15184054.7965 | 410.45 | 8088.4544 | 22776082.1948 | 410.45
4249 | 5534.8359 | 15187079.4612 | 410.45 | 7822.6408 | 22780619.1918 | 410.45
4250 | 5461.0938 | 15190106.673 | 410.45 | 7718.412 | 22785160.0096 | 410.45
4251 | 5439.428 | 15193136.4352 | 410.45 | 7687.7944 | 22789704.6527 | 410.45
4252 | 5457.9614 | 15196168.7508 | 410.45 | 7713.992 | 22794253.1262 | 410.45
4253 | 5751.7552 | 15199203.6232 | 410.45 | 8129.2224 | 22798805.4348 | 410.45
4254 | 6242.1077 | 15202241.0556 | 410.45 | 8822.2576 | 22803361.5834 | 410.45
4255 | 6791.8455 | 0 | 410.45 | 9599.2312 | 0 | 410.45
4256 | 7239.5189 | 0 | 410.45 | 10231.9464 | 0 | 410.45
4257 | 7510.2112 | 0 | 410.45 | 10614.5312 | 0 | 410.45
4258 | 7585.2585 | 0 | 410.45 | 10720.5904 | 0 | 410.45
4259 | 7401.36 | 0 | 410.45 | 10460.684 | 0 | 410.45
4260 | 7167.865 | 0 | 410.45 | 10130.6712 | 0 | 410.45
4261 | 6972.3505 | 0 | 410.45 | 9854.3432 | 0 | 410.45
4262 | 6823.3001 | 0 | 410.45 | 9643.6808 | 0 | 410.45
4263 | 6730.633 | 0 | 410.45 | 9512.7136 | 0 | 410.45
4264 | 6739.1166 | 0 | 410.45 | 9524.7048 | 0 | 410.45
4265 | 6777.8801 | 0 | 410.45 | 9579.492 | 0 | 410.45
4266 | 6701.9192 | 0 | 410.45 | 9472.1328 | 0 | 410.45
4267 | 6347.5655 | 0 | 410.45 | 8971.3104 | 0 | 410.45
4268 | 6140.8265 | 0 | 410.45 | 8679.112 | 0 | 410.45
4269 | 6064.474 | 0 | 410.45 | 8571.2016 | 0 | 410.45
4270 | 5696.0244 | 15154664.2701 | 410.45 | 8050.4528 | 22731996.4051 | 410.45
4271 | 5268.8422 | 15157685.4659 | 410.45 | 7446.7016 | 22736528.1988 | 410.45
4272 | 5004.8062 | 15160709.2134 | 410.45 | 7073.5184 | 22741063.8201 | 410.45
4273 | 4799.764 | 15163735.5158 | 410.45 | 6783.7224 | 22745603.2737 | 410.45
4274 | 4717.4077 | 15166764.3763 | 410.45 | 6667.3256 | 22750146.5645 | 410.45
4275 | 4691.5653 | 15169795.7983 | 410.45 | 6630.8008 | 22754693.6975 | 410.45
4276 | 4644.4487 | 15172829.7849 | 410.45 | 6564.2096 | 22759244.6774 | 410.45
4277 | 4786.9733 | 15175866.3395 | 410.45 | 6765.6472 | 22763799.5092 | 410.45
4278 | 5108.0452 | 15178905.4652 | 410.45 | 7219.4304 | 22768358.1978 | 410.45
4279 | 5559.3731 | 0 | 410.45 | 7857.3144 | 0 | 410.45
4280 | 5988.2521 | 0 | 410.45 | 8463.468 | 0 | 410.45
4281 | 6307.6273 | 0 | 410.45 | 8914.8592 | 0 | 410.45
4282 | 6571.9243 | 0 | 410.45 | 9288.4064 | 0 | 410.45
4283 | 6488.1323 | 0 | 410.45 | 9169.9712 | 0 | 410.45
4284 | 6247.4589 | 0 | 410.45 | 8829.8184 | 0 | 410.45
4285 | 6083.7906 | 0 | 410.45 | 8598.5016 | 0 | 410.45
4286 | 5982.9009 | 0 | 410.45 | 8455.9072 | 0 | 410.45
4287 | 5972.8511 | 0 | 410.45 | 8441.7008 | 0 | 410.45
4288 | 6115.7672 | 0 | 410.45 | 8643.6896 | 0 | 410.45
4289 | 6296.6638 | 0 | 410.45 | 8899.3632 | 0 | 410.45
4290 | 6338.0377 | 0 | 410.45 | 8957.8424 | 0 | 410.45
4291 | 6274.3454 | 0 | 410.45 | 8867.82 | 0 | 410.45
4292 | 6251.3744 | 0 | 410.45 | 8835.3512 | 0 | 410.45
4293 | 6309.585 | 0 | 410.45 | 8917.6256 | 0 | 410.45
4294 | 5896.6291 | 15131137.4359 | 410.45 | 8333.9776 | 22696706.1538 | 410.45
4295 | 5527.9185 | 15134160.1842 | 410.45 | 7812.8648 | 22701240.2763 | 410.45
4296 | 5341.8012 | 15137185.4952 | 410.45 | 7549.8176 | 22705778.2428 | 410.45
4297 | 5246.6543 | 15140213.3723 | 410.45 | 7415.3352 | 22710320.0584 | 410.45
4298 | 5272.7577 | 15143243.8186 | 410.45 | 7452.2344 | 22714865.7279 | 410.45
4299 | 5455.09 | 15146276.8374 | 410.45 | 7709.9256 | 22719415.2561 | 410.45
4300 | 5924.6903 | 15149312.4321 | 410.45 | 8373.6328 | 22723968.6481 | 410.45
4301 | 7046.7452 | 15152350.6058 | 410.45 | 9959.4872 | 22728525.9087 | 410.45
4302 | 7977.4622 | 15155391.362 | 410.45 | 11274.9104 | 22733087.043 | 410.45
4303 | 8461.5499 | 0 | 410.45 | 11959.0952 | 0 | 410.45
4304 | 8600.2895 | 0 | 410.45 | 12155.1872 | 0 | 410.45
4305 | 8854.6672 | 0 | 410.45 | 12514.7048 | 0 | 410.45
4306 | 9085.5518 | 0 | 410.45 | 12841.0256 | 0 | 410.45
4307 | 9006.589 | 0 | 410.45 | 12729.4232 | 0 | 410.45
4308 | 8944.4629 | 0 | 410.45 | 12641.616 | 0 | 410.45
4309 | 8821.3854 | 0 | 410.45 | 12467.6656 | 0 | 410.45
4310 | 8695.1754 | 0 | 410.45 | 12289.2952 | 0 | 410.45
4311 | 8460.5058 | 0 | 410.45 | 11957.6184 | 0 | 410.45
4312 | 8337.0366 | 0 | 410.45 | 11783.1168 | 0 | 410.45
4313 | 8249.7208 | 0 | 410.45 | 11659.7104 | 0 | 410.45
4314 | 8115.8103 | 0 | 410.45 | 11470.4512 | 0 | 410.45
4315 | 7765.111 | 0 | 410.45 | 10974.7872 | 0 | 410.45
4316 | 7498.5952 | 0 | 410.45 | 10598.1096 | 0 | 410.45
4317 | 7221.5076 | 0 | 410.45 | 10206.4872 | 0 | 410.45
4318 | 6630.6569 | 15107430.5493 | 410.45 | 9371.4088 | 22661145.824 | 410.45
4319 | 6208.8259 | 15110454.7855 | 410.45 | 8775.2184 | 22665682.1782 | 410.45
4320 | 5954.4482 | 15113481.5954 | 410.45 | 8415.6904 | 22670222.3931 | 410.45
4321 | 5801.2212 | 15116510.9824 | 410.45 | 8199.1312 | 22674766.4737 | 410.45
4322 | 5798.2193 | 15119542.9499 | 410.45 | 8194.888 | 22679314.4248 | 410.45
4323 | 5876.5295 | 15122577.501 | 410.45 | 8305.5648 | 22683866.2515 | 410.45
4324 | 6256.9867 | 15125614.6392 | 410.45 | 8843.2864 | 22688421.9588 | 410.45
4325 | 7294.5971 | 15128654.3676 | 410.45 | 10309.7904 | 22692981.5514 | 410.45
4326 | 8166.8424 | 15131696.6897 | 410.45 | 11542.5752 | 22697545.0346 | 410.45
4327 | 8593.1111 | 0 | 410.45 | 12145.0368 | 0 | 410.45
4328 | 8736.0272 | 0 | 410.45 | 12347.0256 | 0 | 410.45
4329 | 8966.3898 | 0 | 410.45 | 12672.608 | 0 | 410.45
4330 | 9155.3785 | 0 | 410.45 | 12939.7216 | 0 | 410.45
4331 | 9077.9819 | 0 | 410.45 | 12830.324 | 0 | 410.45
4332 | 9020.4238 | 0 | 410.45 | 12748.9752 | 0 | 410.45
4333 | 8847.7498 | 0 | 410.45 | 12504.9288 | 0 | 410.45
4334 | 8690.8683 | 0 | 410.45 | 12283.2008 | 0 | 410.45
4335 | 8463.5077 | 0 | 410.45 | 11961.8616 | 0 | 410.45
4336 | 8358.7025 | 0 | 410.45 | 11813.7344 | 0 | 410.45
4337 | 8255.072 | 0 | 410.45 | 11667.2712 | 0 | 410.45
4338 | 8146.3513 | 0 | 410.45 | 11513.6112 | 0 | 410.45
4339 | 7827.3676 | 0 | 410.45 | 11062.7816 | 0 | 410.45
4340 | 7534.6179 | 0 | 410.45 | 10649.0176 | 0 | 410.45
4341 | 7289.6374 | 0 | 410.45 | 10302.7808 | 0 | 410.45
4342 | 6740.1607 | 15083541.5356 | 410.45 | 9526.1816 | 22625312.3034 | 410.45
4343 | 6287.5276 | 15086567.1932 | 410.45 | 8886.4464 | 22629850.7899 | 410.45
4344 | 6031.1922 | 15089595.4358 | 410.45 | 8524.1624 | 22634393.1537 | 410.45
4345 | 5890.3643 | 15092626.2665 | 410.45 | 8325.1272 | 22638939.3998 | 410.45
4346 | 5869.7426 | 15095659.6889 | 410.45 | 8295.976 | 22643489.5333 | 410.45
4347 | 5957.3195 | 15098695.7061 | 410.45 | 8419.7568 | 22648043.5592 | 410.45
4348 | 6319.1128 | 15101734.3216 | 410.45 | 8931.0936 | 22652601.4823 | 410.45
4349 | 7346.4124 | 15104775.5385 | 410.45 | 10383.0168 | 22657163.3078 | 410.45
4350 | 8183.6791 | 15107819.3604 | 410.45 | 11566.3704 | 22661729.0407 | 410.45
4351 | 8639.8362 | 0 | 410.45 | 12211.0768 | 0 | 410.45
4352 | 8826.2145 | 0 | 410.45 | 12474.4984 | 0 | 410.45
4353 | 9077.3293 | 0 | 410.45 | 12829.4088 | 0 | 410.45
4354 | 9283.6767 | 0 | 410.45 | 13121.0456 | 0 | 410.45
4355 | 9201.0594 | 0 | 410.45 | 13004.2848 | 0 | 410.45
4356 | 9135.9314 | 0 | 410.45 | 12912.2344 | 0 | 410.45
4357 | 8974.2208 | 0 | 410.45 | 12683.6736 | 0 | 410.45
4358 | 8816.2952 | 0 | 410.45 | 12460.4792 | 0 | 410.45
4359 | 8578.2321 | 0 | 410.45 | 12124.008 | 0 | 410.45
4360 | 8477.995 | 0 | 410.45 | 11982.3392 | 0 | 410.45
4361 | 8380.1073 | 0 | 410.45 | 11843.988 | 0 | 410.45
4362 | 8265.9049 | 0 | 410.45 | 11682.58 | 0 | 410.45
4363 | 7977.7233 | 0 | 410.45 | 11275.2848 | 0 | 410.45
4364 | 7660.4363 | 0 | 410.45 | 10826.8472 | 0 | 410.45
4365 | 7465.0523 | 0 | 410.45 | 10550.696 | 0 | 410.45
4366 | 6946.6387 | 15059468.2879 | 410.45 | 9818.0056 | 22589202.4318 | 410.45
4367 | 6483.1727 | 15062495.299 | 410.45 | 9162.9616 | 22593742.9485 | 410.45
4368 | 6207.7817 | 15065524.9061 | 410.45 | 8773.7416 | 22598287.3592 | 410.45
4369 | 6061.0806 | 15068557.1127 | 410.45 | 8566.4072 | 22602835.669 | 410.45
4370 | 6050.9003 | 15071591.922 | 410.45 | 8552.0136 | 22607387.883 | 410.45
4371 | 6153.6172 | 15074629.3374 | 410.45 | 8697.1872 | 22611944.0061 | 410.45
4372 | 6486.4356 | 15077669.3623 | 410.45 | 9167.5792 | 22616504.0434 | 410.45
4373 | 7520.6526 | 15080712 | 410.45 | 10629.2784 | 22621068 | 410.45
4374 | 8374.495 | 15083757.2539 | 410.45 | 11836.0632 | 22625635.8809 | 410.45
4375 | 8822.299 | 15086805.1274 | 410.45 | 12468.9552 | 22630207.6911 | 410.45
4376 | 8999.8022 | 15089855.6238 | 410.45 | 12719.8344 | 22634783.4357 | 410.45
4377 | 9243.7385 | 15092908.7466 | 410.45 | 13064.6048 | 22639363.1199 | 410.45
4378 | 9432.0746 | 15095964.4991 | 410.45 | 13330.7824 | 22643946.7487 | 410.45
4379 | 9341.6263 | 15099022.8847 | 410.45 | 13202.9456 | 22648534.3271 | 410.45
4380 | 9238.2568 | 15102083.9069 | 410.45 | 13056.8568 | 22653125.8604 | 410.45
4381 | 9060.6231 | 15105147.5691 | 410.45 | 12805.7904 | 22657721.3536 | 410.45
4382 | 8913.6609 | 15108213.8746 | 410.45 | 12598.0816 | 22662320.8118 | 410.45
4383 | 8708.4881 | 15111282.8269 | 410.45 | 12308.1088 | 22666924.2403 | 410.45
4384 | 8602.8998 | 15114354.4294 | 410.45 | 12158.8688 | 22671531.644 | 410.45
4385 | 8453.5884 | 15117428.6855 | 410.45 | 11947.8424 | 22676143.0283 | 410.45
4386 | 8320.8525 | 15120505.5988 | 410.45 | 11760.2472 | 22680758.3982 | 410.45
4387 | 8088.6627 | 15123585.1726 | 410.45 | 11432.0752 | 22685377.7588 | 410.45
4388 | 7796.5656 | 15126667.4103 | 410.45 | 11019.2472 | 22690001.1155 | 410.45
4389 | 7572.4679 | 0 | 410.45 | 10702.5152 | 0 | 410.45
4390 | 7034.6072 | 0 | 410.45 | 9942.3376 | 0 | 410.45
4391 | 6584.976 | 0 | 410.45 | 9306.8456 | 0 | 410.45
4392 | 6288.0497 | 15119370.5093 | 410.45 | 8887.1848 | 22679055.764 | 410.45
4393 | 6119.8133 | 15122453.5912 | 410.45 | 8649.4096 | 22683680.3868 | 410.45
4394 | 6086.2704 | 15125539.3435 | 410.45 | 8602.0064 | 22688309.0153 | 410.45
4395 | 6176.0661 | 15128627.7698 | 410.45 | 8728.9176 | 22692941.6548 | 410.45
4396 | 6498.8347 | 15131718.8736 | 410.45 | 9185.1032 | 22697578.3104 | 410.45
4397 | 7501.8581 | 15134812.6583 | 410.45 | 10602.7168 | 22702218.9874 | 410.45
4398 | 8374.234 | 15137909.1274 | 410.45 | 11835.6888 | 22706863.691 | 410.45
4399 | 8862.2372 | 15141008.2843 | 410.45 | 12525.4064 | 22711512.4265 | 410.45
4400 | 8970.3053 | 15144110.1327 | 410.45 | 12678.1408 | 22716165.1991 | 410.45
4401 | 9172.8677 | 15147214.6761 | 410.45 | 12964.432 | 22720822.0141 | 410.45
4402 | 9295.1622 | 15150321.9178 | 410.45 | 13137.28 | 22725482.8767 | 410.45
4403 | 9178.8715 | 15153431.8615 | 410.45 | 12972.9184 | 22730147.7923 | 410.45
4404 | 9009.5909 | 15156544.5107 | 410.45 | 12733.6664 | 22734816.766 | 410.45
4405 | 8812.2492 | 15159659.8688 | 410.45 | 12454.7592 | 22739489.8033 | 410.45
4406 | 8648.8418 | 15162777.9396 | 410.45 | 12223.8064 | 22744166.9094 | 410.45
4407 | 8469.5114 | 15165898.7264 | 410.45 | 11970.348 | 22748848.0896 | 410.45
4408 | 8391.3317 | 15169022.2328 | 410.45 | 11859.8584 | 22753533.3493 | 410.45
4409 | 8231.0568 | 15172148.4625 | 410.45 | 11633.3256 | 22758222.6937 | 410.45
4410 | 8045.07 | 15175277.4189 | 410.45 | 11370.4656 | 22762916.1283 | 410.45
4411 | 7699.1999 | 0 | 410.45 | 10881.6344 | 0 | 410.45
4412 | 7413.3676 | 0 | 410.45 | 10477.6568 | 0 | 410.45
4413 | 7197.4924 | 0 | 410.45 | 10172.5416 | 0 | 410.45
4414 | 6757.389 | 15167941.2373 | 410.45 | 9550.528 | 22751911.8559 | 410.45
4415 | 6336.341 | 15171071.0888 | 410.45 | 8955.44 | 22756606.6332 | 410.45
4416 | 6014.225 | 15174203.6738 | 410.45 | 8500.18 | 22761305.5107 | 410.45
4417 | 5806.9639 | 15177338.9959 | 410.45 | 8207.2536 | 22766008.4938 | 410.45
4418 | 5703.5944 | 15180477.0586 | 410.45 | 8061.1544 | 22770715.588 | 410.45
4419 | 5650.735 | 15183617.8657 | 410.45 | 7986.4408 | 22775426.7985 | 410.45
4420 | 5625.2842 | 15186761.4205 | 410.45 | 7950.4776 | 22780142.1308 | 410.45
4421 | 5938.6556 | 15189907.7269 | 410.45 | 8393.372 | 22784861.5903 | 410.45
4422 | 6471.8177 | 15193056.7883 | 410.45 | 9146.9144 | 22789585.1825 | 410.45
4423 | 7006.1544 | 0 | 410.45 | 9902.1208 | 0 | 410.45
4424 | 7402.4042 | 0 | 410.45 | 10462.1608 | 0 | 410.45
4425 | 7621.9338 | 0 | 410.45 | 10772.424 | 0 | 410.45
4426 | 7702.3323 | 0 | 410.45 | 10886.0648 | 0 | 410.45
4427 | 7554.1955 | 0 | 410.45 | 10676.692 | 0 | 410.45
4428 | 7334.0132 | 0 | 410.45 | 10365.4928 | 0 | 410.45
4429 | 7134.0611 | 0 | 410.45 | 10082.8936 | 0 | 410.45
4430 | 7025.993 | 0 | 410.45 | 9930.1592 | 0 | 410.45
4431 | 6932.5428 | 0 | 410.45 | 9798.0792 | 0 | 410.45
4432 | 6945.9861 | 0 | 410.45 | 9817.08 | 0 | 410.45
4433 | 6956.2969 | 0 | 410.45 | 9831.6504 | 0 | 410.45
4434 | 6889.8638 | 0 | 410.45 | 9737.7592 | 0 | 410.45
4435 | 6633.1368 | 0 | 410.45 | 9374.9136 | 0 | 410.45
4436 | 6435.4034 | 0 | 410.45 | 9095.4552 | 0 | 410.45
4437 | 6352.2641 | 0 | 410.45 | 8977.9456 | 0 | 410.45
4438 | 5993.2117 | 15143662.9355 | 410.45 | 8470.4776 | 22715494.4033 | 410.45
4439 | 5628.2861 | 15146794.4918 | 410.45 | 7954.7104 | 22720191.7378 | 410.45
4440 | 5268.9727 | 15149928.7939 | 410.45 | 7446.8784 | 22724893.1909 | 410.45
4441 | 5125.1429 | 15153065.8454 | 410.45 | 7243.6 | 22729598.7681 | 410.45
4442 | 5077.6347 | 15156205.6499 | 410.45 | 7176.4576 | 22734308.4749 | 410.45
4443 | 5010.81 | 15159348.211 | 410.45 | 7082.0048 | 22739022.3165 | 410.45
4444 | 4936.5458 | 15162493.5324 | 410.45 | 6977.048 | 22743740.2986 | 410.45
4445 | 5077.6347 | 15165641.6177 | 410.45 | 7176.4576 | 22748462.4265 | 410.45
4446 | 5427.6814 | 15168792.4705 | 410.45 | 7671.196 | 22753188.7058 | 410.45
4447 | 5873.9192 | 0 | 410.45 | 8301.8832 | 0 | 410.45
4448 | 6249.4167 | 0 | 410.45 | 8832.5848 | 0 | 410.45
4449 | 6533.5523 | 0 | 410.45 | 9234.1704 | 0 | 410.45
4450 | 6791.3234 | 0 | 410.45 | 9598.4928 | 0 | 410.45
4451 | 6779.8379 | 0 | 410.45 | 9582.2584 | 0 | 410.45
4452 | 6591.7629 | 0 | 410.45 | 9316.4448 | 0 | 410.45
4453 | 6448.1941 | 0 | 410.45 | 9113.5304 | 0 | 410.45
4454 | 6365.0548 | 0 | 410.45 | 8996.0208 | 0 | 410.45
4455 | 6348.3486 | 0 | 410.45 | 8972.4128 | 0 | 410.45
4456 | 6478.7351 | 0 | 410.45 | 9156.6904 | 0 | 410.45
4457 | 6631.44 | 0 | 410.45 | 9372.5216 | 0 | 410.45
4458 | 6643.1866 | 0 | 410.45 | 9389.12 | 0 | 410.45
4459 | 6568.9224 | 0 | 410.45 | 9284.1632 | 0 | 410.45
4460 | 6515.2799 | 0 | 410.45 | 9208.3472 | 0 | 410.45
4461 | 6568.6613 | 0 | 410.45 | 9283.7888 | 0 | 410.45
4462 | 6200.0812 | 15119192.4572 | 410.45 | 8762.8632 | 22678788.6859 | 410.45
4463 | 5834.503 | 15122325.6473 | 410.45 | 8246.1704 | 22683488.471 | 410.45
4464 | 5581.1695 | 15125461.5955 | 410.45 | 7888.1192 | 22688192.3932 | 410.45
4465 | 5500.9015 | 15128600.3054 | 410.45 | 7774.676 | 22692900.4581 | 410.45
4466 | 5547.6266 | 15131741.7807 | 410.45 | 7840.716 | 22697612.671 | 410.45
4467 | 5704.7691 | 15134886.025 | 410.45 | 8062.808 | 22702329.0375 | 410.45
4468 | 6100.1052 | 15138033.042 | 410.45 | 8621.5584 | 22707049.563 | 410.45
4469 | 7234.9508 | 15141182.8354 | 410.45 | 10225.488 | 22711774.2531 | 410.45
4470 | 8116.3323 | 15144335.4088 | 410.45 | 11471.1896 | 22716503.1133 | 410.45
4471 | 8579.9289 | 0 | 410.45 | 12126.4104 | 0 | 410.45
4472 | 8776.096 | 0 | 410.45 | 12403.664 | 0 | 410.45
4473 | 8995.8866 | 0 | 410.45 | 12714.3016 | 0 | 410.45
4474 | 9182.1345 | 0 | 410.45 | 12977.536 | 0 | 410.45
4475 | 9100.4308 | 0 | 410.45 | 12862.0544 | 0 | 410.45
4476 | 9053.8362 | 0 | 410.45 | 12796.2016 | 0 | 410.45
4477 | 8884.6861 | 0 | 410.45 | 12557.1368 | 0 | 410.45
4478 | 8740.4648 | 0 | 410.45 | 12353.2968 | 0 | 410.45
4479 | 8518.3248 | 0 | 410.45 | 12039.3416 | 0 | 410.45
4480 | 8390.8097 | 0 | 410.45 | 11859.12 | 0 | 410.45
4481 | 8293.5745 | 0 | 410.45 | 11721.6944 | 0 | 410.45
4482 | 8176.8922 | 0 | 410.45 | 11556.7816 | 0 | 410.45
4483 | 7855.8203 | 0 | 410.45 | 11102.988 | 0 | 410.45
4484 | 7560.3298 | 0 | 410.45 | 10685.3656 | 0 | 410.45
4485 | 7328.14 | 0 | 410.45 | 10357.1936 | 0 | 410.45
4486 | 6770.3102 | 15094527.5116 | 410.45 | 9568.7904 | 22641791.2674 | 410.45
4487 | 6309.9766 | 15097662.2625 | 410.45 | 8918.1768 | 22646493.3938 | 410.45
4488 | 6056.5125 | 15100799.7839 | 410.45 | 8559.9488 | 22651199.6758 | 410.45
4489 | 5908.6367 | 15103940.0793 | 410.45 | 8350.9504 | 22655910.119 | 410.45
4490 | 5931.3467 | 15107083.1526 | 410.45 | 8383.0448 | 22660624.7289 | 410.45
4491 | 6038.3706 | 15110229.0074 | 410.45 | 8534.3024 | 22665343.511 | 410.45
4492 | 6383.8492 | 15113377.6473 | 410.45 | 9022.5824 | 22670066.4709 | 410.45
4493 | 7404.2314 | 15116529.0761 | 410.45 | 10464.74 | 22674793.6141 | 410.45
4494 | 8241.7592 | 15119683.2975 | 410.45 | 11648.4576 | 22679524.9462 | 410.45
4495 | 8697.9163 | 0 | 410.45 | 12293.164 | 0 | 410.45
4496 | 8871.1124 | 0 | 410.45 | 12537.9488 | 0 | 410.45
4497 | 9100.1698 | 0 | 410.45 | 12861.6904 | 0 | 410.45
4498 | 9293.2044 | 0 | 410.45 | 13134.5136 | 0 | 410.45
4499 | 9226.9018 | 0 | 410.45 | 13040.7992 | 0 | 410.45
4500 | 9178.8715 | 0 | 410.45 | 12972.9184 | 0 | 410.45
4501 | 9043.6559 | 0 | 410.45 | 12781.8184 | 0 | 410.45
4502 | 8901.1313 | 0 | 410.45 | 12580.3808 | 0 | 410.45
4503 | 8727.0215 | 0 | 410.45 | 12334.296 | 0 | 410.45
4504 | 8648.1893 | 0 | 410.45 | 12222.8808 | 0 | 410.45
4505 | 8503.5764 | 0 | 410.45 | 12018.5 | 0 | 410.45
4506 | 8387.0247 | 0 | 410.45 | 11853.764 | 0 | 410.45
4507 | 8044.0259 | 0 | 410.45 | 11368.9888 | 0 | 410.45
4508 | 7761.1955 | 0 | 410.45 | 10969.2544 | 0 | 410.45
4509 | 7420.546 | 0 | 410.45 | 10487.7968 | 0 | 410.45
4510 | 6877.7257 | 15069665.7711 | 410.45 | 9720.6096 | 22604498.6567 | 410.45
4511 | 6429.9217 | 15072802.0081 | 410.45 | 9087.7072 | 22609203.0121 | 410.45
4512 | 6191.7281 | 15075941.0279 | 410.45 | 8751.0488 | 22613911.5418 | 410.45
4513 | 6051.6834 | 15079082.8342 | 410.45 | 8553.1264 | 22618624.2513 | 410.45
4514 | 6035.7603 | 15082227.4307 | 410.45 | 8530.6208 | 22623341.1461 | 410.45
4515 | 6149.5711 | 15085374.8212 | 410.45 | 8691.4672 | 22628062.2318 | 410.45
4516 | 6503.1418 | 15088525.0094 | 410.45 | 9191.1872 | 22632787.5141 | 410.45
4517 | 7513.7352 | 15091677.999 | 410.45 | 10619.5024 | 22637516.9985 | 410.45
4518 | 8294.7491 | 15094833.7937 | 410.45 | 11723.348 | 22642250.6906 | 410.45
4519 | 8654.193 | 0 | 410.45 | 12231.3672 | 0 | 410.45
4520 | 8792.1496 | 0 | 410.45 | 12426.3464 | 0 | 410.45
4521 | 8990.7965 | 0 | 410.45 | 12707.1048 | 0 | 410.45
4522 | 9182.787 | 0 | 410.45 | 12978.4512 | 0 | 410.45
4523 | 9066.8879 | 0 | 410.45 | 12814.6512 | 0 | 410.45
4524 | 8966.5203 | 0 | 410.45 | 12672.7952 | 0 | 410.45
4525 | 8833.2624 | 0 | 410.45 | 12484.4512 | 0 | 410.45
4526 | 8675.4673 | 0 | 410.45 | 12261.4336 | 0 | 410.45
4527 | 8475.9068 | 0 | 410.45 | 11979.3856 | 0 | 410.45
4528 | 8380.7599 | 0 | 410.45 | 11844.9136 | 0 | 410.45
4529 | 8294.3576 | 0 | 410.45 | 11722.7968 | 0 | 410.45
4530 | 8125.2075 | 0 | 410.45 | 11483.732 | 0 | 410.45
4531 | 7776.466 | 0 | 410.45 | 10990.8344 | 0 | 410.45
4532 | 7501.5971 | 0 | 410.45 | 10602.3528 | 0 | 410.45
4533 | 7213.4155 | 0 | 410.45 | 10195.0472 | 0 | 410.45
4534 | 6661.0674 | 15044604.8712 | 410.45 | 9414.392 | 22566907.3068 | 410.45
4535 | 6222.2691 | 15047742.5175 | 410.45 | 8794.2192 | 22571613.7762 | 410.45
4536 | 5996.7357 | 15050882.9589 | 410.45 | 8475.4592 | 22576324.4384 | 410.45
4537 | 5871.7004 | 15054026.1994 | 410.45 | 8298.7424 | 22581039.2991 | 410.45
4538 | 5877.4431 | 15057172.2425 | 410.45 | 8306.8648 | 22585758.3638 | 410.45
4539 | 6016.0522 | 15060321.0921 | 410.45 | 8502.7592 | 22590481.6382 | 410.45
4540 | 6353.1777 | 15063472.752 | 410.45 | 8979.2352 | 22595209.1279 | 410.45
4541 | 7292.7699 | 15066627.2258 | 410.45 | 10307.2112 | 22599940.8386 | 410.45
4542 | 8090.751 | 15069784.5173 | 410.45 | 11435.0288 | 22604676.776 | 410.45
4543 | 8516.106 | 15072944.6304 | 410.45 | 12036.2008 | 22609416.9456 | 410.45
4544 | 8700.2656 | 15076107.5688 | 410.45 | 12296.4816 | 22614161.3532 | 410.45
4545 | 8884.4251 | 15079273.3363 | 410.45 | 12556.7624 | 22618910.0045 | 410.45
4546 | 9071.5865 | 15082441.9367 | 410.45 | 12821.2864 | 22623662.9051 | 410.45
4547 | 8966.6508 | 15085613.3739 | 410.45 | 12672.9824 | 22628420.0608 | 410.45
4548 | 8877.6382 | 15088787.6515 | 410.45 | 12547.1736 | 22633181.4772 | 410.45
4549 | 8719.321 | 15091964.7735 | 410.45 | 12323.4176 | 22637947.1602 | 410.45
4550 | 8544.5587 | 15095144.7436 | 410.45 | 12076.4176 | 22642717.1154 | 410.45
4551 | 8338.4723 | 15098327.5657 | 410.45 | 11785.1448 | 22647491.3486 | 410.45
4552 | 8305.4515 | 15101513.2437 | 410.45 | 11738.48 | 22652269.8655 | 410.45
4553 | 8209.7825 | 15104701.7813 | 410.45 | 11603.2592 | 22657052.6719 | 410.45
4554 | 8038.9357 | 15107893.1824 | 410.45 | 11361.792 | 22661839.7736 | 410.45
4555 | 7711.0769 | 15111087.451 | 410.45 | 10898.42 | 22666631.1765 | 410.45
4556 | 7425.5057 | 15114284.5908 | 410.45 | 10494.8064 | 22671426.8861 | 410.45
4557 | 7193.8379 | 0 | 410.45 | 10167.3832 | 0 | 410.45
4558 | 6655.4552 | 0 | 410.45 | 9406.4568 | 0 | 410.45
4559 | 6243.0213 | 0 | 410.45 | 8823.5472 | 0 | 410.45
4560 | 5989.2962 | 15106696.6766 | 410.45 | 8464.9448 | 22660045.0149 | 410.45
4561 | 5870.3952 | 15109894.7177 | 410.45 | 8296.9016 | 22664842.0765 | 410.45
4562 | 5889.0591 | 15113095.6372 | 410.45 | 8323.276 | 22669643.4558 | 410.45
4563 | 6006.655 | 15116299.4392 | 410.45 | 8489.4784 | 22674449.1588 | 410.45
4564 | 6330.0762 | 15119506.1275 | 410.45 | 8946.5896 | 22679259.1913 | 410.45
4565 | 7296.0328 | 15122715.706 | 410.45 | 10311.8184 | 22684073.559 | 410.45
4566 | 8062.8204 | 15125928.1787 | 410.45 | 11395.5504 | 22688892.268 | 410.45
4567 | 8512.06 | 15129143.5493 | 410.45 | 12030.4808 | 22693715.324 | 410.45
4568 | 8634.0934 | 15132361.8219 | 410.45 | 12202.9648 | 22698542.7329 | 410.45
4569 | 8813.9459 | 15135583.0004 | 410.45 | 12457.1512 | 22703374.5007 | 410.45
4570 | 8914.0525 | 15138807.0888 | 410.45 | 12598.6432 | 22708210.6332 | 410.45
4571 | 8814.729 | 15142034.0909 | 410.45 | 12458.264 | 22713051.1363 | 410.45
4572 | 8659.1527 | 15145264.0107 | 410.45 | 12238.3768 | 22717896.0161 | 410.45
4573 | 8426.0493 | 15148496.8522 | 410.45 | 11908.9256 | 22722745.2784 | 410.45
4574 | 8237.0606 | 15151732.6194 | 410.45 | 11641.812 | 22727598.9291 | 410.45
4575 | 8070.5209 | 15154971.3162 | 410.45 | 11406.4392 | 22732456.9743 | 410.45
4576 | 7970.1533 | 15158212.9466 | 410.45 | 11264.5832 | 22737319.4199 | 410.45
4577 | 7829.1949 | 15161457.5146 | 410.45 | 11065.3608 | 22742186.2718 | 410.45
4578 | 7656.2598 | 15164705.0241 | 410.45 | 10820.94 | 22747057.5362 | 410.45
4579 | 7317.9596 | 0 | 410.45 | 10342.8104 | 0 | 410.45
4580 | 7044.1349 | 0 | 410.45 | 9955.7952 | 0 | 410.45
4581 | 6867.8064 | 0 | 410.45 | 9706.5904 | 0 | 410.45
4582 | 6398.9892 | 15157074.593 | 410.45 | 9043.9856 | 22735611.8895 | 410.45
4583 | 5975.3309 | 15160323.0609 | 410.45 | 8445.2056 | 22740484.5913 | 410.45
4584 | 5678.4046 | 15163574.4779 | 410.45 | 8025.5448 | 22745361.7168 | 410.45
4585 | 5483.4122 | 15166828.848 | 410.45 | 7749.9552 | 22750243.272 | 410.45
4586 | 5437.6007 | 15170086.1753 | 410.45 | 7685.2152 | 22755129.263 | 410.45
4587 | 5409.0175 | 15173346.4638 | 410.45 | 7644.8112 | 22760019.6958 | 410.45
4588 | 5379.2596 | 15176609.7176 | 410.45 | 7602.7536 | 22764914.5764 | 410.45
4589 | 5663.3952 | 15179875.9407 | 410.45 | 8004.3392 | 22769813.911 | 410.45
4590 | 6149.8322 | 15183145.1371 | 410.45 | 8691.8416 | 22774717.7056 | 410.45
4591 | 6703.3549 | 0 | 410.45 | 9474.1608 | 0 | 410.45
4592 | 7091.121 | 0 | 410.45 | 10022.2096 | 0 | 410.45
4593 | 7323.5719 | 0 | 410.45 | 10350.7352 | 0 | 410.45
4594 | 7444.8222 | 0 | 410.45 | 10522.1064 | 0 | 410.45
4595 | 7314.6967 | 0 | 410.45 | 10338.1928 | 0 | 410.45
4596 | 7098.9521 | 0 | 410.45 | 10033.2752 | 0 | 410.45
4597 | 6865.8486 | 0 | 410.45 | 9703.824 | 0 | 410.45
4598 | 6749.4274 | 0 | 410.45 | 9539.2752 | 0 | 410.45
4599 | 6668.8984 | 0 | 410.45 | 9425.4576 | 0 | 410.45
4600 | 6707.1399 | 0 | 410.45 | 9479.5064 | 0 | 410.45
4601 | 6690.9558 | 0 | 410.45 | 9456.6368 | 0 | 410.45
4602 | 6588.8915 | 0 | 410.45 | 9312.3784 | 0 | 410.45
4603 | 6333.4696 | 0 | 410.45 | 8951.384 | 0 | 410.45
4604 | 6153.6172 | 0 | 410.45 | 8697.1872 | 0 | 410.45
4605 | 6107.2836 | 0 | 410.45 | 8631.7088 | 0 | 410.45
4606 | 5749.4059 | 15131789.9105 | 410.45 | 8125.8944 | 22697684.8658 | 410.45
4607 | 5384.2192 | 15135040.1786 | 410.45 | 7609.7632 | 22702560.2679 | 410.45
4608 | 5109.4809 | 15138293.4096 | 410.45 | 7221.4688 | 22707440.1144 | 410.45
4609 | 4962.6492 | 15141549.6075 | 410.45 | 7013.9368 | 22712324.4113 | 410.45
4610 | 4870.2432 | 15144808.7764 | 410.45 | 6883.3336 | 22717213.1646 | 410.45
4611 | 4829.5218 | 15148070.9203 | 410.45 | 6825.78 | 22722106.3805 | 410.45
4612 | 4767.5263 | 15151336.0434 | 410.45 | 6738.16 | 22727004.0651 | 410.45
4613 | 4882.9033 | 15154604.1496 | 410.45 | 6901.232 | 22731906.2245 | 410.45
4614 | 5190.0099 | 15157875.2432 | 410.45 | 7335.276 | 22736812.8648 | 410.45
4615 | 5628.8082 | 0 | 410.45 | 7955.4488 | 0 | 410.45
4616 | 6053.2496 | 0 | 410.45 | 8555.3312 | 0 | 410.45
4617 | 6374.9741 | 0 | 410.45 | 9010.04 | 0 | 410.45
4618 | 6637.7049 | 0 | 410.45 | 9381.372 | 0 | 410.45
4619 | 6607.8165 | 0 | 410.45 | 9339.1272 | 0 | 410.45
4620 | 6413.7376 | 0 | 410.45 | 9064.8272 | 0 | 410.45
4621 | 6228.9255 | 0 | 410.45 | 8803.6312 | 0 | 410.45
4622 | 6150.3542 | 0 | 410.45 | 8692.58 | 0 | 410.45
4623 | 6154.9223 | 0 | 410.45 | 8699.0384 | 0 | 410.45
4624 | 6306.8442 | 0 | 410.45 | 8913.7568 | 0 | 410.45
4625 | 6454.981 | 0 | 410.45 | 9123.1192 | 0 | 410.45
4626 | 6453.2843 | 0 | 410.45 | 9120.7272 | 0 | 410.45
4627 | 6364.1411 | 0 | 410.45 | 8994.7312 | 0 | 410.45
4628 | 6323.2893 | 0 | 410.45 | 8936.9904 | 0 | 410.45
4629 | 6335.819 | 0 | 410.45 | 8954.7016 | 0 | 410.45
4630 | 5925.6039 | 15106297.1237 | 410.45 | 8374.9328 | 22659445.6855 | 410.45
4631 | 5599.4418 | 15109549.1116 | 410.45 | 7913.9528 | 22664323.6675 | 410.45
4632 | 5415.8044 | 15112804.0763 | 410.45 | 7654.4 | 22669206.1144 | 410.45
4633 | 5317.525 | 15116062.0216 | 410.45 | 7515.4976 | 22674093.0324 | 410.45
4634 | 5352.1121 | 15119322.9518 | 410.45 | 7564.388 | 22678984.4277 | 410.45
4635 | 5530.6594 | 15122586.8709 | 410.45 | 7816.7336 | 22683880.3064 | 410.45
4636 | 5989.8183 | 15125853.7831 | 410.45 | 8465.6832 | 22688780.6747 | 410.45
4637 | 7113.57 | 15129123.6925 | 410.45 | 10053.94 | 22693685.5387 | 410.45
4638 | 7998.606 | 15132396.6031 | 410.45 | 11304.8 | 22698594.9046 | 410.45
4639 | 8454.3715 | 0 | 410.45 | 11948.9552 | 0 | 410.45
4640 | 8666.8532 | 0 | 410.45 | 12249.2656 | 0 | 410.45
4641 | 8864.9781 | 0 | 410.45 | 12529.2856 | 0 | 410.45
4642 | 9084.7687 | 0 | 410.45 | 12839.9232 | 0 | 410.45
4643 | 9040.1319 | 0 | 410.45 | 12776.8368 | 0 | 410.45
4644 | 8922.7971 | 0 | 410.45 | 12610.9984 | 0 | 410.45
4645 | 8781.7082 | 0 | 410.45 | 12411.5888 | 0 | 410.45
4646 | 8614.6464 | 0 | 410.45 | 12175.4776 | 0 | 410.45
4647 | 8414.1722 | 0 | 410.45 | 11892.14 | 0 | 410.45
4648 | 8394.3336 | 0 | 410.45 | 11864.1016 | 0 | 410.45
4649 | 8314.7182 | 0 | 410.45 | 11751.5736 | 0 | 410.45
4650 | 8175.065 | 0 | 410.45 | 11554.192 | 0 | 410.45
4651 | 7847.4673 | 0 | 410.45 | 11091.184 | 0 | 410.45
4652 | 7543.232 | 0 | 410.45 | 10661.196 | 0 | 410.45
4653 | 7136.541 | 0 | 410.45 | 10086.3984 | 0 | 410.45
4654 | 6585.7591 | 15080593.6526 | 410.45 | 9307.9584 | 22620890.4789 | 410.45
4655 | 6202.4305 | 15083847.2779 | 410.45 | 8766.1808 | 22625770.9169 | 410.45
4656 | 5932.9129 | 15087103.8937 | 410.45 | 8385.26 | 22630655.8405 | 410.45
4657 | 5782.9488 | 15090363.504 | 410.45 | 8173.308 | 22635545.256 | 410.45
4658 | 5807.8775 | 15093626.113 | 410.45 | 8208.5432 | 22640439.1696 | 410.45
4659 | 5947.5308 | 15096891.725 | 410.45 | 8405.9144 | 22645337.5874 | 410.45
4660 | 6356.7017 | 15100160.3439 | 410.45 | 8984.2168 | 22650240.5158 | 410.45
4661 | 7368.6002 | 15103431.974 | 410.45 | 10414.3832 | 22655147.961 | 410.45
4662 | 8205.4755 | 15106706.6194 | 410.45 | 11597.1752 | 22660059.9291 | 410.45
4663 | 8677.0335 | 0 | 410.45 | 12263.6488 | 0 | 410.45
4664 | 8826.8671 | 0 | 410.45 | 12475.4136 | 0 | 410.45
4665 | 9012.7233 | 0 | 410.45 | 12738.0968 | 0 | 410.45
4666 | 9222.4642 | 0 | 410.45 | 13034.528 | 0 | 410.45
4667 | 9108.2618 | 0 | 410.45 | 12873.12 | 0 | 410.45
4668 | 9010.2435 | 0 | 410.45 | 12734.592 | 0 | 410.45
4669 | 8877.2467 | 0 | 410.45 | 12546.6224 | 0 | 410.45
4670 | 8741.6395 | 0 | 410.45 | 12354.9608 | 0 | 410.45
4671 | 8502.5322 | 0 | 410.45 | 12017.0232 | 0 | 410.45
4672 | 8420.6981 | 0 | 410.45 | 11901.3544 | 0 | 410.45
4673 | 8308.7145 | 0 | 410.45 | 11743.0872 | 0 | 410.45
4674 | 8178.7195 | 0 | 410.45 | 11559.3608 | 0 | 410.45
4675 | 7827.2371 | 0 | 410.45 | 11062.5944 | 0 | 410.45
4676 | 7568.8134 | 0 | 410.45 | 10697.3464 | 0 | 410.45
4677 | 7246.8279 | 0 | 410.45 | 10242.2736 | 0 | 410.45
4678 | 6670.7257 | 15054676.8748 | 410.45 | 9428.0472 | 22582015.3122 | 410.45
4679 | 6233.6241 | 15057932.0526 | 410.45 | 8810.2664 | 22586898.0789 | 410.45
4680 | 5981.7262 | 15061190.2347 | 410.45 | 8454.2432 | 22591785.352 | 410.45
4681 | 5870.2647 | 15064451.4253 | 410.45 | 8296.7144 | 22596677.1379 | 410.45
4682 | 5893.3662 | 15067715.6285 | 410.45 | 8329.36 | 22601573.4428 | 410.45
4683 | 6018.6626 | 15070982.8486 | 410.45 | 8506.4512 | 22606474.2728 | 410.45
4684 | 6371.0585 | 15074253.0896 | 410.45 | 9004.5072 | 22611379.6344 | 410.45
4685 | 7353.8518 | 15077526.3559 | 410.45 | 10393.5312 | 22616289.5339 | 410.45
4686 | 8190.5965 | 15080802.6516 | 410.45 | 11576.1464 | 22621203.9774 | 410.45
4687 | 8601.7252 | 0 | 410.45 | 12157.2152 | 0 | 410.45
4688 | 8727.8047 | 0 | 410.45 | 12335.4088 | 0 | 410.45
4689 | 8962.3438 | 0 | 410.45 | 12666.888 | 0 | 410.45
4690 | 9168.0386 | 0 | 410.45 | 12957.6096 | 0 | 410.45
4691 | 9054.7498 | 0 | 410.45 | 12797.4912 | 0 | 410.45
4692 | 8967.3034 | 0 | 410.45 | 12673.8976 | 0 | 410.45
4693 | 8820.0802 | 0 | 410.45 | 12465.8248 | 0 | 410.45
4694 | 8659.1527 | 0 | 410.45 | 12238.3768 | 0 | 410.45
4695 | 8470.2945 | 0 | 410.45 | 11971.4608 | 0 | 410.45
4696 | 8390.5486 | 0 | 410.45 | 11858.7456 | 0 | 410.45
4697 | 8303.3633 | 0 | 410.45 | 11735.5264 | 0 | 410.45
4698 | 8194.6426 | 0 | 410.45 | 11581.8664 | 0 | 410.45
4699 | 7882.1848 | 0 | 410.45 | 11140.2512 | 0 | 410.45
4700 | 7642.9471 | 0 | 410.45 | 10802.1264 | 0 | 410.45
4701 | 7333.4912 | 0 | 410.45 | 10364.7648 | 0 | 410.45
4702 | 6747.0781 | 15028544.1238 | 410.45 | 9535.9576 | 22542816.1857 | 410.45
4703 | 6291.7042 | 15031800.767 | 410.45 | 8892.3536 | 22547701.1505 | 410.45
4704 | 6033.8025 | 15035060.4284 | 410.45 | 8527.8544 | 22552590.6426 | 410.45
4705 | 5881.3586 | 15038323.1122 | 410.45 | 8312.3976 | 22557484.6684 | 410.45
4706 | 5898.8479 | 15041588.8227 | 410.45 | 8337.108 | 22562383.234 | 410.45
4707 | 6003.5226 | 15044857.5639 | 410.45 | 8485.0584 | 22567286.3459 | 410.45
4708 | 6387.6342 | 15048129.3402 | 410.45 | 9027.9384 | 22572194.0103 | 410.45
4709 | 7377.867 | 15051404.1558 | 410.45 | 10427.4768 | 22577106.2337 | 410.45
4710 | 8186.681 | 15054682.0149 | 410.45 | 11570.6136 | 22582023.0223 | 410.45
4711 | 8647.9282 | 15057962.9217 | 410.45 | 12222.5168 | 22586944.3826 | 410.45
4712 | 8837.439 | 15061246.8805 | 410.45 | 12490.3584 | 22591870.3208 | 410.45
4713 | 9050.9648 | 15064533.8956 | 410.45 | 12792.1456 | 22596800.8435 | 410.45
4714 | 9209.4125 | 15067823.9713 | 410.45 | 13016.0888 | 22601735.9569 | 410.45
4715 | 9135.8009 | 15071117.1117 | 410.45 | 12912.0472 | 22606675.6676 | 410.45
4716 | 9058.1433 | 15074413.3213 | 410.45 | 12802.2856 | 22611619.9819 | 410.45
4717 | 8910.659 | 15077712.6042 | 410.45 | 12593.8384 | 22616568.9063 | 410.45
4718 | 8767.6123 | 15081014.9649 | 410.45 | 12391.6728 | 22621522.4473 | 410.45
4719 | 8562.7006 | 15084320.4075 | 410.45 | 12102.0536 | 22626480.6112 | 410.45
4720 | 8466.2485 | 15087628.9364 | 410.45 | 11965.7408 | 22631443.4046 | 410.45
4721 | 8320.2 | 15090940.556 | 410.45 | 11759.3216 | 22636410.834 | 410.45
4722 | 8191.2491 | 15094255.2705 | 410.45 | 11577.072 | 22641382.9058 | 410.45
4723 | 7932.0423 | 15097573.0844 | 410.45 | 11210.7216 | 22646359.6266 | 410.45
4724 | 7685.3651 | 15100894.0019 | 410.45 | 10862.0824 | 22651341.0029 | 410.45
4725 | 7398.7497 | 0 | 410.45 | 10456.992 | 0 | 410.45
4726 | 6857.104 | 0 | 410.45 | 9691.4584 | 0 | 410.45
4727 | 6408.2559 | 0 | 410.45 | 9057.0792 | 0 | 410.45
4728 | 6124.5119 | 15092990.908 | 410.45 | 8656.0552 | 22639486.362 | 410.45
4729 | 5962.5402 | 15096312.7898 | 410.45 | 8427.1304 | 22644469.1847 | 410.45
4730 | 5959.7994 | 15099637.7834 | 410.45 | 8423.2616 | 22649456.6751 | 410.45
4731 | 6094.493 | 15102965.8933 | 410.45 | 8613.6232 | 22654448.8399 | 410.45
4732 | 6487.8713 | 15106297.1237 | 410.45 | 9169.6072 | 22659445.6855 | 410.45
4733 | 7461.9199 | 15109631.4791 | 410.45 | 10546.276 | 22664447.2186 | 410.45
4734 | 8275.6936 | 15112968.9638 | 410.45 | 11696.4224 | 22669453.4458 | 410.45
4735 | 8741.6395 | 15116309.5824 | 410.45 | 12354.9608 | 22674464.3736 | 410.45
4736 | 8957.9062 | 15119653.3392 | 410.45 | 12660.6168 | 22679480.0088 | 410.45
4737 | 9170.3879 | 15123000.2386 | 410.45 | 12960.9272 | 22684500.3579 | 410.45
4738 | 9295.4232 | 15126350.285 | 410.45 | 13137.644 | 22689525.4276 | 410.45
4739 | 9146.3728 | 15129703.483 | 410.45 | 12926.992 | 22694555.2245 | 410.45
4740 | 8979.311 | 15133059.8369 | 410.45 | 12690.8704 | 22699589.7554 | 410.45
4741 | 8770.8753 | 15136419.3512 | 410.45 | 12396.28 | 22704629.0269 | 410.45
4742 | 8602.6388 | 15139782.0304 | 410.45 | 12158.5048 | 22709673.0456 | 410.45
4743 | 8430.6174 | 15143147.879 | 410.45 | 11915.3736 | 22714721.8185 | 410.45
4744 | 8328.1615 | 15146516.9014 | 410.45 | 11770.5744 | 22719775.352 | 410.45
4745 | 8193.7289 | 15149889.1021 | 410.45 | 11580.5768 | 22724833.6531 | 410.45
4746 | 7967.0209 | 15153264.4856 | 410.45 | 11260.1528 | 22729896.7284 | 410.45
4747 | 7570.2491 | 0 | 410.45 | 10699.3848 | 0 | 410.45
4748 | 7302.8197 | 0 | 410.45 | 10321.4072 | 0 | 410.45
4749 | 7098.0384 | 0 | 410.45 | 10031.9856 | 0 | 410.45
4750 | 6611.993 | 15145315.2216 | 410.45 | 9345.0344 | 22717972.8323 | 410.45
4751 | 6162.6228 | 15148691.6334 | 410.45 | 8709.9168 | 22723037.4501 | 410.45
4752 | 5830.8485 | 15152071.2365 | 410.45 | 8241.0016 | 22728106.8547 | 410.45
4753 | 5652.5623 | 15155454.0355 | 410.45 | 7989.0304 | 22733181.0532 | 410.45
4754 | 5579.6032 | 15158840.0348 | 410.45 | 7885.9144 | 22738260.0522 | 410.45
4755 | 5567.2041 | 15162229.2391 | 410.45 | 7868.38 | 22743343.8586 | 410.45
4756 | 5562.636 | 15165621.6528 | 410.45 | 7861.932 | 22748432.4792 | 410.45
4757 | 5834.6335 | 15169017.2806 | 410.45 | 8246.3576 | 22753525.9209 | 410.45
4758 | 6309.8461 | 15172416.127 | 410.45 | 8918 | 22758624.1905 | 410.45
4759 | 6834.6551 | 0 | 410.45 | 9659.728 | 0 | 410.45
4760 | 7294.075 | 0 | 410.45 | 10309.052 | 0 | 410.45
4761 | 7601.8342 | 0 | 410.45 | 10744.0216 | 0 | 410.45
4762 | 7720.0826 | 0 | 410.45 | 10911.1496 | 0 | 410.45
4763 | 7508.384 | 0 | 410.45 | 10611.9416 | 0 | 410.45
4764 | 7198.9281 | 0 | 410.45 | 10174.58 | 0 | 410.45
4765 | 6977.3102 | 0 | 410.45 | 9861.3528 | 0 | 410.45
4766 | 6815.9911 | 0 | 410.45 | 9633.3536 | 0 | 410.45
4767 | 6691.4779 | 0 | 410.45 | 9457.3752 | 0 | 410.45
4768 | 6753.604 | 0 | 410.45 | 9545.1824 | 0 | 410.45
4769 | 6780.621 | 0 | 410.45 | 9583.3608 | 0 | 410.45
4770 | 6614.2118 | 0 | 410.45 | 9348.1648 | 0 | 410.45
4771 | 6316.6329 | 0 | 410.45 | 8927.5888 | 0 | 410.45
4772 | 6168.4961 | 0 | 410.45 | 8718.216 | 0 | 410.45
4773 | 6127.6443 | 0 | 410.45 | 8660.4856 | 0 | 410.45
4774 | 5767.4173 | 15118937.3187 | 410.45 | 8151.3536 | 22678405.9781 | 410.45
4775 | 5407.8428 | 15122315.6327 | 410.45 | 7643.1576 | 22683473.4491 | 410.45
4776 | 5159.4689 | 15125697.1535 | 410.45 | 7292.116 | 22688545.7302 | 410.45
4777 | 5005.9809 | 15129081.8855 | 410.45 | 7075.1824 | 22693622.8283 | 410.45
4778 | 4909.0067 | 15132469.8335 | 410.45 | 6938.1208 | 22698704.7503 | 410.45
4779 | 4893.4752 | 15135861.002 | 410.45 | 6916.1768 | 22703791.5029 | 410.45
4780 | 4878.7268 | 15139255.3955 | 410.45 | 6895.3248 | 22708883.0932 | 410.45
4781 | 4970.6108 | 15142653.0187 | 410.45 | 7025.1896 | 22713979.528 | 410.45
4782 | 5294.554 | 15146053.8762 | 410.45 | 7483.0392 | 22719080.8143 | 410.45
4783 | 5737.6594 | 0 | 410.45 | 8109.296 | 0 | 410.45
4784 | 6106.2395 | 0 | 410.45 | 8630.232 | 0 | 410.45
4785 | 6406.1676 | 0 | 410.45 | 9054.1256 | 0 | 410.45
4786 | 6696.9596 | 0 | 410.45 | 9465.1232 | 0 | 410.45
4787 | 6683.3858 | 0 | 410.45 | 9445.9352 | 0 | 410.45
4788 | 6496.0939 | 0 | 410.45 | 9181.224 | 0 | 410.45
4789 | 6322.3757 | 0 | 410.45 | 8935.7008 | 0 | 410.45
4790 | 6259.7275 | 0 | 410.45 | 8847.1552 | 0 | 410.45
4791 | 6209.0869 | 0 | 410.45 | 8775.5824 | 0 | 410.45
4792 | 6308.6714 | 0 | 410.45 | 8916.336 | 0 | 410.45
4793 | 6430.8354 | 0 | 410.45 | 9088.9968 | 0 | 410.45
4794 | 6404.2099 | 0 | 410.45 | 9051.3592 | 0 | 410.45
4795 | 6291.0516 | 0 | 410.45 | 8891.428 | 0 | 410.45
4796 | 6294.4451 | 0 | 410.45 | 8896.2328 | 0 | 410.45
4797 | 6372.6248 | 0 | 410.45 | 9006.7224 | 0 | 410.45
4798 | 5997.2578 | 15092333.3196 | 410.45 | 8476.1976 | 22638499.9794 | 410.45
4799 | 5679.7098 | 15095713.4444 | 410.45 | 8027.396 | 22643570.1666 | 410.45
4800 | 5448.9557 | 15099096.7914 | 410.45 | 7701.2624 | 22648645.1871 | 410.45
4801 | 5323.2678 | 15102483.3652 | 410.45 | 7523.62 | 22653725.0479 | 410.45
4802 | 5315.9588 | 15105873.1706 | 410.45 | 7513.2928 | 22658809.7558 | 410.45
4803 | 5501.032 | 15109266.212 | 410.45 | 7774.8632 | 22663899.318 | 410.45
4804 | 5987.9911 | 15112662.4941 | 410.45 | 8463.104 | 22668993.7412 | 410.45
4805 | 7053.5321 | 15116062.0216 | 410.45 | 9969.076 | 22674093.0324 | 410.45
4806 | 7921.6009 | 15119464.7992 | 410.45 | 11195.964 | 22679197.1987 | 410.45
4807 | 8399.5543 | 0 | 410.45 | 11871.4752 | 0 | 410.45
4808 | 8576.0133 | 0 | 410.45 | 12120.8776 | 0 | 410.45
4809 | 8828.3028 | 0 | 410.45 | 12477.4416 | 0 | 410.45
4810 | 9010.5045 | 0 | 410.45 | 12734.956 | 0 | 410.45
4811 | 8943.6798 | 0 | 410.45 | 12640.5136 | 0 | 410.45
4812 | 8854.0146 | 0 | 410.45 | 12513.7896 | 0 | 410.45
4813 | 8712.5342 | 0 | 410.45 | 12313.8288 | 0 | 410.45
4814 | 8584.6275 | 0 | 410.45 | 12133.0456 | 0 | 410.45
4815 | 8412.2145 | 0 | 410.45 | 11889.3736 | 0 | 410.45
4816 | 8358.572 | 0 | 410.45 | 11813.5576 | 0 | 410.45
4817 | 8276.2157 | 0 | 410.45 | 11697.1504 | 0 | 410.45
4818 | 8115.6798 | 0 | 410.45 | 11470.264 | 0 | 410.45
4819 | 7791.0839 | 0 | 410.45 | 11011.4992 | 0 | 410.45
4820 | 7558.7636 | 0 | 410.45 | 10683.1504 | 0 | 410.45
4821 | 7284.4168 | 0 | 410.45 | 10295.3968 | 0 | 410.45
4822 | 6714.0573 | 15065500.3047 | 410.45 | 9489.2824 | 22598250.4571 | 410.45
4823 | 6283.2206 | 15068882.1463 | 410.45 | 8880.3624 | 22603323.2194 | 410.45
4824 | 6025.9715 | 15072267.2256 | 410.45 | 8516.7784 | 22608400.8384 | 410.45
4825 | 5935.5232 | 15075655.5474 | 410.45 | 8388.952 | 22613483.321 | 410.45
4826 | 5947.5308 | 15079047.1162 | 410.45 | 8405.9144 | 22618570.6743 | 410.45
4827 | 6083.138 | 15082441.9367 | 410.45 | 8597.576 | 22623662.9051 | 410.45
4828 | 6462.812 | 15085840.0137 | 410.45 | 9134.1848 | 22628760.0206 | 410.45
4829 | 7440.2541 | 15089241.3518 | 410.45 | 10515.648 | 22633862.0277 | 410.45
4830 | 8257.9433 | 15092645.9557 | 410.45 | 11671.3272 | 22638968.9336 | 410.45
4831 | 8734.2 | 0 | 410.45 | 12344.4464 | 0 | 410.45
4832 | 8937.2845 | 0 | 410.45 | 12631.476 | 0 | 410.45
4833 | 9159.0329 | 0 | 410.45 | 12944.88 | 0 | 410.45
4834 | 9330.0103 | 0 | 410.45 | 13186.5344 | 0 | 410.45
4835 | 9241.2587 | 0 | 410.45 | 13061.1 | 0 | 410.45
4836 | 9174.0424 | 0 | 410.45 | 12966.096 | 0 | 410.45
4837 | 8998.8885 | 0 | 410.45 | 12718.5448 | 0 | 410.45
4838 | 8847.0972 | 0 | 410.45 | 12504.0136 | 0 | 410.45
4839 | 8629.1338 | 0 | 410.45 | 12195.9552 | 0 | 410.45
4840 | 8521.4572 | 0 | 410.45 | 12043.7616 | 0 | 410.45
4841 | 8384.8059 | 0 | 410.45 | 11850.6336 | 0 | 410.45
4842 | 8196.2088 | 0 | 410.45 | 11584.0816 | 0 | 410.45
4843 | 7852.4269 | 0 | 410.45 | 11098.1936 | 0 | 410.45
4844 | 7625.0662 | 0 | 410.45 | 10776.8544 | 0 | 410.45
4845 | 7369.6444 | 0 | 410.45 | 10415.86 | 0 | 410.45
4846 | 6782.8398 | 15038435.3041 | 410.45 | 9586.5016 | 22557652.9561 | 410.45
4847 | 6350.3063 | 15041818.7658 | 410.45 | 8975.1792 | 22562728.1487 | 410.45
4848 | 6079.614 | 15045205.4809 | 410.45 | 8592.5944 | 22567808.2213 | 410.45
4849 | 5945.9646 | 15048595.454 | 410.45 | 8403.7096 | 22572893.181 | 410.45
4850 | 5976.7666 | 15051988.6898 | 410.45 | 8447.2336 | 22577983.0347 | 410.45
4851 | 6077.0037 | 15055385.1931 | 410.45 | 8588.9128 | 22583077.7896 | 410.45
4852 | 6436.9697 | 15058784.9685 | 410.45 | 9097.66 | 22588177.4527 | 410.45
4853 | 7394.7037 | 15062188.0208 | 410.45 | 10451.272 | 22593282.0312 | 410.45
4854 | 8228.9685 | 15065594.3547 | 410.45 | 11630.3824 | 22598391.5321 | 410.45
4855 | 8691.2599 | 0 | 410.45 | 12283.752 | 0 | 410.45
4856 | 8891.3425 | 0 | 410.45 | 12566.5384 | 0 | 410.45
4857 | 9130.3192 | 0 | 410.45 | 12904.2992 | 0 | 410.45
4858 | 9302.7322 | 0 | 410.45 | 13147.9816 | 0 | 410.45
4859 | 9190.8791 | 0 | 410.45 | 12989.8912 | 0 | 410.45
4860 | 9097.951 | 0 | 410.45 | 12858.5496 | 0 | 410.45
4861 | 8964.3015 | 0 | 410.45 | 12669.6544 | 0 | 410.45
4862 | 8796.8482 | 0 | 410.45 | 12432.992 | 0 | 410.45
4863 | 8614.3853 | 0 | 410.45 | 12175.1032 | 0 | 410.45
4864 | 8510.8853 | 0 | 410.45 | 12028.8272 | 0 | 410.45
4865 | 8370.8406 | 0 | 410.45 | 11830.8944 | 0 | 410.45
4866 | 8201.0379 | 0 | 410.45 | 11590.904 | 0 | 410.45
4867 | 7817.1873 | 0 | 410.45 | 11048.388 | 0 | 410.45
4868 | 7589.0435 | 0 | 410.45 | 10725.9464 | 0 | 410.45
4869 | 7270.0599 | 0 | 410.45 | 10275.1064 | 0 | 410.45
4870 | 6701.5277 | 15011135.2962 | 410.45 | 9471.5816 | 22516702.9443 | 410.45
4871 | 6297.8385 | 15014520.2788 | 410.45 | 8901.0272 | 22521780.4182 | 410.45
4872 | 6045.6796 | 15017908.5303 | 410.45 | 8544.64 | 22526862.7954 | 410.45
4873 | 5904.1991 | 15021300.0555 | 410.45 | 8344.6792 | 22531950.0832 | 410.45
4874 | 5919.6001 | 15024694.8591 | 410.45 | 8366.4464 | 22537042.2886 | 410.45
4875 | 6051.5528 | 15028092.9458 | 410.45 | 8552.9392 | 22542139.4187 | 410.45
4876 | 6423.2654 | 15031494.3205 | 410.45 | 9078.2952 | 22547241.4808 | 410.45
4877 | 7336.232 | 15034898.988 | 410.45 | 10368.6336 | 22552348.4819 | 410.45
4878 | 8108.8929 | 15038306.9529 | 410.45 | 11460.6752 | 22557460.4293 | 410.45
4879 | 8552.7813 | 15041718.2201 | 410.45 | 12088.0344 | 22562577.3301 | 410.45
4880 | 8722.1924 | 15045132.7944 | 410.45 | 12327.4736 | 22567699.1916 | 410.45
4881 | 8903.3501 | 15048550.6806 | 410.45 | 12583.5112 | 22572826.0209 | 410.45
4882 | 9104.2158 | 15051971.8836 | 410.45 | 12867.4104 | 22577957.8253 | 410.45
4883 | 9014.4201 | 15055396.4081 | 410.45 | 12740.4888 | 22583094.6121 | 410.45
4884 | 8873.2006 | 15058824.259 | 410.45 | 12540.9024 | 22588236.3884 | 410.45
4885 | 8729.7624 | 15062255.4411 | 410.45 | 12338.1752 | 22593383.1616 | 410.45
4886 | 8572.6199 | 15065689.9593 | 410.45 | 12116.0728 | 22598534.939 | 410.45
4887 | 8401.9036 | 15069127.8185 | 410.45 | 11874.7928 | 22603691.7278 | 410.45
4888 | 8300.8834 | 15072569.0236 | 410.45 | 11732.0216 | 22608853.5354 | 410.45
4889 | 8174.6735 | 15076013.5794 | 410.45 | 11553.6408 | 22614020.3691 | 410.45
4890 | 8021.1854 | 15079461.4908 | 410.45 | 11336.7072 | 22619192.2363 | 410.45
4891 | 7663.1772 | 15082912.7628 | 410.45 | 10830.716 | 22624369.1442 | 410.45
4892 | 7469.751 | 15086367.4002 | 410.45 | 10557.3416 | 22629551.1003 | 410.45
4893 | 7195.2736 | 0 | 410.45 | 10169.4112 | 0 | 410.45
4894 | 6613.9508 | 0 | 410.45 | 9347.8008 | 0 | 410.45
4895 | 6207.5207 | 0 | 410.45 | 8773.3776 | 0 | 410.45
4896 | 5950.0106 | 15078121.8206 | 410.45 | 8409.4192 | 22617182.7309 | 410.45
4897 | 5808.7912 | 15081577.4918 | 410.45 | 8209.8328 | 22622366.2377 | 410.45
4898 | 5801.6127 | 15085036.5378 | 410.45 | 8199.6824 | 22627554.8066 | 410.45
4899 | 5919.9917 | 15088498.9633 | 410.45 | 8366.9976 | 22632748.445 | 410.45
4900 | 6291.5737 | 15091964.7735 | 410.45 | 8892.1664 | 22637947.1602 | 410.45
4901 | 7205.976 | 15095433.9731 | 410.45 | 10184.5328 | 22643150.9597 | 410.45
4902 | 7971.7195 | 15098906.5673 | 410.45 | 11266.7984 | 22648359.851 | 410.45
4903 | 8431.531 | 15102382.5611 | 410.45 | 11916.6736 | 22653573.8416 | 410.45
4904 | 8582.8002 | 15105861.9593 | 410.45 | 12130.4664 | 22658792.9389 | 410.45
4905 | 8814.2069 | 15109344.767 | 410.45 | 12457.5256 | 22664017.1505 | 410.45
4906 | 8981.1382 | 15112830.9892 | 410.45 | 12693.46 | 22669246.4838 | 410.45
4907 | 8899.9566 | 15116320.631 | 410.45 | 12578.7168 | 22674480.9465 | 410.45
4908 | 8688.7801 | 15119813.6973 | 410.45 | 12280.2472 | 22679720.546 | 410.45
4909 | 8470.164 | 15123310.1933 | 410.45 | 11971.2736 | 22684965.2899 | 410.45
4910 | 8307.5398 | 15126810.1239 | 410.45 | 11741.4232 | 22690215.1859 | 410.45
4911 | 8155.2264 | 15130313.4943 | 410.45 | 11526.1536 | 22695470.2414 | 410.45
4912 | 8096.8853 | 15133820.3095 | 410.45 | 11443.7024 | 22700730.4642 | 410.45
4913 | 7985.8153 | 15137330.5745 | 410.45 | 11286.7144 | 22705995.8618 | 410.45
4914 | 7815.8821 | 15140844.2946 | 410.45 | 11046.5472 | 22711266.4419 | 410.45
4915 | 7496.6375 | 0 | 410.45 | 10595.3432 | 0 | 410.45
4916 | 7306.8657 | 0 | 410.45 | 10327.1272 | 0 | 410.45
4917 | 7027.0372 | 0 | 410.45 | 9931.636 | 0 | 410.45
4918 | 6527.8095 | 15132548.4003 | 410.45 | 9226.048 | 22698822.6004 | 410.45
4919 | 6083.399 | 15136063.2264 | 410.45 | 8597.9504 | 22704094.8396 | 410.45
4920 | 5811.01 | 15139581.5171 | 410.45 | 8212.9632 | 22709372.2756 | 410.45
4921 | 5618.8889 | 15143103.2775 | 410.45 | 7941.4296 | 22714654.9162 | 410.45
4922 | 5537.3157 | 15146628.5127 | 410.45 | 7826.1456 | 22719942.7691 | 410.45
4923 | 5531.834 | 15150157.228 | 410.45 | 7818.3976 | 22725235.842 | 410.45
4924 | 5532.3561 | 15153689.4284 | 410.45 | 7819.136 | 22730534.1426 | 410.45
4925 | 5768.2004 | 15157225.1191 | 410.45 | 8152.4664 | 22735837.6786 | 410.45
4926 | 6199.4286 | 15160764.3053 | 410.45 | 8761.9376 | 22741146.4579 | 410.45
4927 | 6742.9016 | 0 | 410.45 | 9530.0504 | 0 | 410.45
4928 | 7162.5139 | 0 | 410.45 | 10123.1104 | 0 | 410.45
4929 | 7386.6116 | 0 | 410.45 | 10439.8424 | 0 | 410.45
4930 | 7540.7522 | 0 | 410.45 | 10657.6912 | 0 | 410.45
4931 | 7369.9054 | 0 | 410.45 | 10416.224 | 0 | 410.45
4932 | 7133.278 | 0 | 410.45 | 10081.7912 | 0 | 410.45
4933 | 6964.2585 | 0 | 410.45 | 9842.9032 | 0 | 410.45
4934 | 6816.9047 | 0 | 410.45 | 9634.6432 | 0 | 410.45
4935 | 6765.3505 | 0 | 410.45 | 9561.7808 | 0 | 410.45
4936 | 6767.3083 | 0 | 410.45 | 9564.5472 | 0 | 410.45
4937 | 6749.2969 | 0 | 410.45 | 9539.088 | 0 | 410.45
4938 | 6623.4785 | 0 | 410.45 | 9361.2688 | 0 | 410.45
4939 | 6330.8593 | 0 | 410.45 | 8947.692 | 0 | 410.45
4940 | 6193.1638 | 0 | 410.45 | 8753.0872 | 0 | 410.45
4941 | 6030.8006 | 0 | 410.45 | 8523.6112 | 0 | 410.45
4942 | 5651.2571 | 15104978.7176 | 410.45 | 7987.1792 | 22657468.0764 | 410.45
4943 | 5288.2892 | 15108495.5544 | 410.45 | 7474.1784 | 22662743.3316 | 410.45
4944 | 5042.1341 | 15112015.8733 | 410.45 | 7126.2776 | 22668023.81 | 410.45
4945 | 4896.0855 | 15115539.6794 | 410.45 | 6919.8584 | 22673309.5191 | 410.45
4946 | 4819.0805 | 15119066.9778 | 410.45 | 6811.0328 | 22678600.4667 | 410.45
4947 | 4790.2362 | 15122597.7738 | 410.45 | 6770.2648 | 22683896.6608 | 410.45
4948 | 4755.3882 | 15126132.0726 | 410.45 | 6721.0104 | 22689198.1089 | 410.45
4949 | 4809.1612 | 15129669.8794 | 410.45 | 6797.0032 | 22694504.8191 | 410.45
4950 | 5117.3119 | 15133211.1994 | 410.45 | 7232.5344 | 22699816.7991 | 410.45
4951 | 5569.1619 | 0 | 410.45 | 7871.1568 | 0 | 410.45
4952 | 5940.6134 | 0 | 410.45 | 8396.1384 | 0 | 410.45
4953 | 6214.1771 | 0 | 410.45 | 8782.7792 | 0 | 410.45
4954 | 6467.6412 | 0 | 410.45 | 9141.0176 | 0 | 410.45
4955 | 6432.9236 | 0 | 410.45 | 9091.9504 | 0 | 410.45
4956 | 6175.022 | 0 | 410.45 | 8727.4408 | 0 | 410.45
4957 | 6019.1846 | 0 | 410.45 | 8507.1896 | 0 | 410.45
4958 | 5903.677 | 0 | 410.45 | 8343.9408 | 0 | 410.45
4959 | 5840.2458 | 0 | 410.45 | 8254.2824 | 0 | 410.45
4960 | 5962.0182 | 0 | 410.45 | 8426.392 | 0 | 410.45
4961 | 6118.7691 | 0 | 410.45 | 8647.9328 | 0 | 410.45
4962 | 6180.5037 | 0 | 410.45 | 8735.1888 | 0 | 410.45
4963 | 6127.1222 | 0 | 410.45 | 8659.7472 | 0 | 410.45
4964 | 6149.9627 | 0 | 410.45 | 8692.0288 | 0 | 410.45
4965 | 6075.4375 | 0 | 410.45 | 8586.6976 | 0 | 410.45
4966 | 5672.4009 | 15077162.5101 | 410.45 | 8017.0688 | 22615743.7652 | 410.45
4967 | 5357.5938 | 15080681.2532 | 410.45 | 7572.136 | 22621021.8798 | 410.45
4968 | 5149.5496 | 15084203.4958 | 410.45 | 7278.0968 | 22626305.2437 | 410.45
4969 | 5055.9689 | 15087729.2431 | 410.45 | 7145.8296 | 22631593.8646 | 410.45
4970 | 5092.5137 | 15091258.5004 | 410.45 | 7197.4864 | 22636887.7505 | 410.45
4971 | 5286.201 | 15094791.2728 | 410.45 | 7471.2352 | 22642186.9092 | 410.45
4972 | 5802.9179 | 15098327.5657 | 410.45 | 8201.5336 | 22647491.3486 | 410.45
4973 | 6822.778 | 15101867.3843 | 410.45 | 9642.9424 | 22652801.0765 | 410.45
4974 | 7657.6955 | 15105410.7339 | 410.45 | 10822.968 | 22658116.1009 | 410.45
4975 | 8156.4011 | 0 | 410.45 | 11527.8176 | 0 | 410.45
4976 | 8382.1955 | 0 | 410.45 | 11846.9416 | 0 | 410.45
4977 | 8650.147 | 0 | 410.45 | 12225.6472 | 0 | 410.45
4978 | 8875.1584 | 0 | 410.45 | 12543.6688 | 0 | 410.45
4979 | 8751.9503 | 0 | 410.45 | 12369.5312 | 0 | 410.45
4980 | 8639.7057 | 0 | 410.45 | 12210.8896 | 0 | 410.45
4981 | 8490.3942 | 0 | 410.45 | 11999.8632 | 0 | 410.45
4982 | 8366.7945 | 0 | 410.45 | 11825.1744 | 0 | 410.45
4983 | 8178.3279 | 0 | 410.45 | 11558.8096 | 0 | 410.45
4984 | 8106.152 | 0 | 410.45 | 11456.796 | 0 | 410.45
4985 | 8027.4502 | 0 | 410.45 | 11345.568 | 0 | 410.45
4986 | 7877.8777 | 0 | 410.45 | 11134.1672 | 0 | 410.45
4987 | 7510.9943 | 0 | 410.45 | 10615.6336 | 0 | 410.45
4988 | 7308.0403 | 0 | 410.45 | 10328.7912 | 0 | 410.45
4989 | 6979.3985 | 0 | 410.45 | 9864.3064 | 0 | 410.45
4990 | 6373.9299 | 15049096.4565 | 410.45 | 9008.5632 | 22573644.6848 | 410.45
4991 | 5943.7458 | 15052616.9982 | 410.45 | 8400.5688 | 22578925.4973 | 410.45
4992 | 5720.9532 | 15056141.0569 | 410.45 | 8085.688 | 22584211.5854 | 410.45
4993 | 5606.8813 | 15059668.638 | 410.45 | 7924.4672 | 22589502.957 | 410.45
4994 | 5616.8006 | 15063199.7466 | 410.45 | 7938.4864 | 22594799.6199 | 410.45
4995 | 5747.1871 | 15066734.3881 | 410.45 | 8122.764 | 22600101.5821 | 410.45
4996 | 6156.4885 | 15070272.5677 | 410.45 | 8701.2432 | 22605408.8516 | 410.45
4997 | 7060.4495 | 15073814.2909 | 410.45 | 9978.8624 | 22610721.4363 | 410.45
4998 | 7852.4269 | 15077359.5629 | 410.45 | 11098.1936 | 22616039.3443 | 410.45
4999 | 8295.5322 | 0 | 410.45 | 11724.4608 | 0 | 410.45
5000 | 8522.5014 | 0 | 410.45 | 12045.2384 | 0 | 410.45
5001 | 8774.7908 | 0 | 410.45 | 12401.8128 | 0 | 410.45
5002 | 8935.8488 | 0 | 410.45 | 12629.448 | 0 | 410.45
5003 | 8828.9554 | 0 | 410.45 | 12478.3672 | 0 | 410.45
5004 | 8688.519 | 0 | 410.45 | 12279.8832 | 0 | 410.45
5005 | 8557.0884 | 0 | 410.45 | 12094.1288 | 0 | 410.45
5006 | 8388.1993 | 0 | 410.45 | 11855.428 | 0 | 410.45
5007 | 8182.374 | 0 | 410.45 | 11564.5296 | 0 | 410.45
5008 | 8119.3342 | 0 | 410.45 | 11475.4328 | 0 | 410.45
5009 | 8018.8361 | 0 | 410.45 | 11333.3896 | 0 | 410.45
5010 | 7893.6703 | 0 | 410.45 | 11156.4856 | 0 | 410.45
5011 | 7527.1784 | 0 | 410.45 | 10638.5032 | 0 | 410.45
5012 | 7325.2686 | 0 | 410.45 | 10353.1376 | 0 | 410.45
5013 | 6951.5983 | 0 | 410.45 | 9825.0152 | 0 | 410.45
5014 | 6361.7918 | 15020777.1753 | 410.45 | 8991.4136 | 22531165.763 | 410.45
5015 | 5960.974 | 15024299.4049 | 410.45 | 8424.9152 | 22536449.1074 | 410.45
5016 | 5750.0585 | 15027825.1691 | 410.45 | 8126.82 | 22541737.7536 | 410.45
5017 | 5620.3246 | 15031354.4732 | 410.45 | 7943.4576 | 22547031.7097 | 410.45
5018 | 5631.6795 | 15034887.3225 | 410.45 | 7959.5152 | 22552330.9838 | 410.45
5019 | 5772.2464 | 15038423.7225 | 410.45 | 8158.176 | 22557635.5837 | 410.45
5020 | 6163.5365 | 15041963.6784 | 410.45 | 8711.2064 | 22562945.5176 | 410.45
5021 | 7052.0964 | 15045507.1956 | 410.45 | 9967.048 | 22568260.7934 | 410.45
5022 | 7829.3254 | 15049054.2795 | 410.45 | 11065.548 | 22573581.4193 | 410.45
5023 | 8269.6899 | 0 | 410.45 | 11687.936 | 0 | 410.45
5024 | 8454.6325 | 0 | 410.45 | 11949.3192 | 0 | 410.45
5025 | 8676.7725 | 0 | 410.45 | 12263.2848 | 0 | 410.45
5026 | 8862.3677 | 0 | 410.45 | 12525.5936 | 0 | 410.45
5027 | 8740.4648 | 0 | 410.45 | 12353.2968 | 0 | 410.45
5028 | 8625.4793 | 0 | 410.45 | 12190.7864 | 0 | 410.45
5029 | 8443.147 | 0 | 410.45 | 11933.0848 | 0 | 410.45
5030 | 8288.6148 | 0 | 410.45 | 11714.6848 | 0 | 410.45
5031 | 8090.6205 | 0 | 410.45 | 11434.8416 | 0 | 410.45
5032 | 8064.9086 | 0 | 410.45 | 11398.504 | 0 | 410.45
5033 | 7986.0763 | 0 | 410.45 | 11287.0888 | 0 | 410.45
5034 | 7859.6053 | 0 | 410.45 | 11108.344 | 0 | 410.45
5035 | 7502.6412 | 0 | 410.45 | 10603.8296 | 0 | 410.45
5036 | 7342.3663 | 0 | 410.45 | 10377.3072 | 0 | 410.45
5037 | 6977.7017 | 0 | 410.45 | 9861.904 | 0 | 410.45
5038 | 6414.9123 | 14992201.2239 | 410.45 | 9066.4912 | 22488301.8359 | 410.45
5039 | 6030.2786 | 14995725.0274 | 410.45 | 8522.8728 | 22493587.5411 | 410.45
5040 | 5783.8624 | 14999252.383 | 410.45 | 8174.5976 | 22498878.5745 | 410.45
5041 | 5641.7294 | 15002783.2963 | 410.45 | 7973.7112 | 22504174.9444 | 410.45
5042 | 5647.8637 | 15006317.7725 | 410.45 | 7982.3848 | 22509476.6587 | 410.45
5043 | 5781.7741 | 15009855.8171 | 410.45 | 8171.644 | 22514783.7256 | 410.45
5044 | 6175.8051 | 15013397.4355 | 410.45 | 8728.5536 | 22520096.1532 | 410.45
5045 | 7023.6437 | 15016942.6331 | 410.45 | 9926.8416 | 22525413.9496 | 410.45
5046 | 7794.8689 | 15020491.4153 | 410.45 | 11016.8448 | 22530737.1229 | 410.45
5047 | 8254.8109 | 15024043.7876 | 410.45 | 11666.9072 | 22536065.6813 | 410.45
5048 | 8443.9301 | 15027599.7554 | 410.45 | 11934.1976 | 22541399.633 | 410.45
5049 | 8652.6268 | 15031159.3241 | 410.45 | 12229.152 | 22546738.9862 | 410.45
5050 | 8837.5695 | 15034722.4994 | 410.45 | 12490.5456 | 22552083.749 | 410.45
5051 | 8729.2403 | 15038289.2865 | 410.45 | 12337.4368 | 22557433.9298 | 410.45
5052 | 8591.9364 | 15041859.6911 | 410.45 | 12143.3832 | 22562789.5367 | 410.45
5053 | 8456.7208 | 15045433.7187 | 410.45 | 11952.2728 | 22568150.578 | 410.45
5054 | 8299.0562 | 15049011.3747 | 410.45 | 11729.432 | 22573517.062 | 410.45
5055 | 8089.4458 | 15052592.6646 | 410.45 | 11433.188 | 22578888.9969 | 410.45
5056 | 8015.3122 | 15056177.5941 | 410.45 | 11328.408 | 22584266.3912 | 410.45
5057 | 7930.4761 | 15059766.1687 | 410.45 | 11208.5064 | 22589649.253 | 410.45
5058 | 7787.4294 | 15063358.3939 | 410.45 | 11006.3304 | 22595037.5908 | 410.45
5059 | 7461.2673 | 15066954.2753 | 410.45 | 10545.3504 | 22600431.413 | 410.45
5060 | 7296.6854 | 15070553.8185 | 410.45 | 10312.744 | 22605830.7278 | 410.45
5061 | 6933.1954 | 0 | 410.45 | 9799.0048 | 0 | 410.45
5062 | 6362.7055 | 0 | 410.45 | 8992.7032 | 0 | 410.45
5063 | 5934.0875 | 0 | 410.45 | 8386.9136 | 0 | 410.45
5064 | 5673.445 | 15061934.7396 | 410.45 | 8018.5352 | 22592902.1094 | 410.45
5065 | 5527.9185 | 15065535.3937 | 410.45 | 7812.8648 | 22598303.0906 | 410.45
5066 | 5536.9242 | 15069139.7201 | 410.45 | 7825.584 | 22603709.5801 | 410.45
5067 | 5707.771 | 15072747.7243 | 410.45 | 8067.0512 | 22609121.5864 | 410.45
5068 | 6108.1972 | 15076359.412 | 410.45 | 8632.9984 | 22614539.1181 | 410.45
5069 | 6969.4792 | 15079974.789 | 410.45 | 9850.2872 | 22619962.1834 | 410.45
5070 | 7709.1192 | 15083593.8607 | 410.45 | 10895.6536 | 22625390.791 | 410.45
5071 | 8183.8096 | 15087216.6329 | 410.45 | 11566.5576 | 22630824.9493 | 410.45
5072 | 8346.4339 | 15090843.1113 | 410.45 | 11796.3976 | 22636264.6669 | 410.45
5073 | 8547.9522 | 15094473.3015 | 410.45 | 12081.212 | 22641709.9522 | 410.45
5074 | 8645.9705 | 15098107.2093 | 410.45 | 12219.7504 | 22647160.8139 | 410.45
5075 | 8527.0695 | 15101744.8403 | 410.45 | 12051.6968 | 22652617.2605 | 410.45
5076 | 8305.582 | 15105386.2003 | 410.45 | 11738.6568 | 22658079.3005 | 410.45
5077 | 8069.6072 | 15109031.2951 | 410.45 | 11405.1496 | 22663546.9426 | 410.45
5078 | 7893.4092 | 15112680.1303 | 410.45 | 11156.1216 | 22669020.1955 | 410.45
5079 | 7733.6564 | 15116332.7118 | 410.45 | 10930.3272 | 22674499.0677 | 410.45
5080 | 7663.4382 | 15119989.0453 | 410.45 | 10831.0904 | 22679983.5679 | 410.45
5081 | 7555.1091 | 15123649.1366 | 410.45 | 10677.9816 | 22685473.7049 | 410.45
5082 | 7390.9187 | 15127312.9914 | 410.45 | 10445.9264 | 22690969.4872 | 410.45
5083 | 7097.3858 | 0 | 410.45 | 10031.06 | 0 | 410.45
5084 | 6958.3852 | 0 | 410.45 | 9834.604 | 0 | 410.45
5085 | 6655.9772 | 0 | 410.45 | 9407.1952 | 0 | 410.45
5086 | 6145.003 | 15118638.8697 | 410.45 | 8685.0192 | 22677958.3045 | 410.45
5087 | 5726.957 | 15122303.9173 | 410.45 | 8094.1744 | 22683455.8759 | 410.45
5088 | 5420.6335 | 15125972.7394 | 410.45 | 7661.2328 | 22688959.109 | 410.45
5089 | 5239.9979 | 15129645.3418 | 410.45 | 7405.9336 | 22694468.0127 | 410.45
5090 | 5170.0408 | 15133321.7304 | 410.45 | 7307.0608 | 22699982.5956 | 410.45
5091 | 5175.9141 | 15137001.9111 | 410.45 | 7315.36 | 22705502.8666 | 410.45
5092 | 5229.165 | 15140685.8897 | 410.45 | 7390.6144 | 22711028.8345 | 410.45
5093 | 5461.7464 | 15144373.672 | 410.45 | 7719.3376 | 22716560.5081 | 410.45
5094 | 5920.2527 | 15148065.2641 | 410.45 | 8367.3616 | 22722097.8962 | 410.45
5095 | 6453.8063 | 0 | 410.45 | 9121.4656 | 0 | 410.45
5096 | 6844.4438 | 0 | 410.45 | 9673.5704 | 0 | 410.45
5097 | 7050.6608 | 0 | 410.45 | 9965.02 | 0 | 410.45
5098 | 7143.1973 | 0 | 410.45 | 10095.8104 | 0 | 410.45
5099 | 6945.9861 | 0 | 410.45 | 9817.08 | 0 | 410.45
5100 | 6738.3335 | 0 | 410.45 | 9523.592 | 0 | 410.45
5101 | 6621.7818 | 0 | 410.45 | 9358.8664 | 0 | 410.45
5102 | 6501.3146 | 0 | 410.45 | 9188.608 | 0 | 410.45
5103 | 6417.1311 | 0 | 410.45 | 9069.6216 | 0 | 410.45
5104 | 6504.1859 | 0 | 410.45 | 9192.664 | 0 | 410.45
5105 | 6508.493 | 0 | 410.45 | 9198.748 | 0 | 410.45
5106 | 6411.1273 | 0 | 410.45 | 9061.1456 | 0 | 410.45
5107 | 6164.0585 | 0 | 410.45 | 8711.9448 | 0 | 410.45
5108 | 6116.8114 | 0 | 410.45 | 8645.1664 | 0 | 410.45
5109 | 5935.5232 | 0 | 410.45 | 8388.952 | 0 | 410.45
5110 | 5509.9072 | 15089764.9244 | 410.45 | 7787.4056 | 22634647.3865 | 410.45
5111 | 5115.3542 | 15093432.0978 | 410.45 | 7229.768 | 22640148.1468 | 410.45
5112 | 4872.984 | 15097103.0656 | 410.45 | 6887.2128 | 22645654.5984 | 410.45
5113 | 4711.665 | 15100777.8335 | 410.45 | 6659.2136 | 22651166.7503 | 410.45
5114 | 4610.2532 | 15104456.4075 | 410.45 | 6515.8808 | 22656684.6113 | 410.45
5115 | 4588.8484 | 15108138.7935 | 410.45 | 6485.6272 | 22662208.1903 | 410.45
5116 | 4592.8945 | 15111824.9975 | 410.45 | 6491.3472 | 22667737.4962 | 410.45
5117 | 4662.5906 | 15115515.0253 | 410.45 | 6589.856 | 22673272.5379 | 410.45
5118 | 4972.177 | 15119208.8829 | 410.45 | 7027.4048 | 22678813.3243 | 410.45
5119 | 5435.643 | 0 | 410.45 | 7682.4488 | 0 | 410.45
5120 | 5829.9349 | 0 | 410.45 | 8239.712 | 0 | 410.45
5121 | 6125.4255 | 0 | 410.45 | 8657.3448 | 0 | 410.45
5122 | 6381.1084 | 0 | 410.45 | 9018.7136 | 0 | 410.45
5123 | 6325.1166 | 0 | 410.45 | 8939.58 | 0 | 410.45
5124 | 6143.6979 | 0 | 410.45 | 8683.168 | 0 | 410.45
5125 | 5963.7149 | 0 | 410.45 | 8428.7944 | 0 | 410.45
5126 | 5875.8769 | 0 | 410.45 | 8304.6496 | 0 | 410.45
5127 | 5828.4992 | 0 | 410.45 | 8237.684 | 0 | 410.45
5128 | 5947.5308 | 0 | 410.45 | 8405.9144 | 0 | 410.45
5129 | 6089.2723 | 0 | 410.45 | 8606.2496 | 0 | 410.45
5130 | 6142.6537 | 0 | 410.45 | 8681.6912 | 0 | 410.45
5131 | 6102.4545 | 0 | 410.45 | 8624.876 | 0 | 410.45
5132 | 6196.9488 | 0 | 410.45 | 8758.4328 | 0 | 410.45
5133 | 6141.7401 | 0 | 410.45 | 8680.4016 | 0 | 410.45
5134 | 5694.7193 | 15060621.1291 | 410.45 | 8048.612 | 22590931.6936 | 410.45
5135 | 5366.3384 | 15064290.3081 | 410.45 | 7584.4912 | 22596435.4622 | 410.45
5136 | 5157.3806 | 15067963.3013 | 410.45 | 7289.1624 | 22601944.952 | 410.45
5137 | 5053.7501 | 15071640.1146 | 410.45 | 7142.6992 | 22607460.1719 | 410.45
5138 | 5073.0666 | 15075320.7539 | 410.45 | 7169.9992 | 22612981.1308 | 410.45
5139 | 5236.474 | 15079005.2251 | 410.45 | 7400.952 | 22618507.8377 | 410.45
5140 | 5701.7672 | 15082693.5344 | 410.45 | 8058.5648 | 22624040.3016 | 410.45
5141 | 6692.9136 | 15086385.6877 | 410.45 | 9459.4032 | 22629578.5315 | 410.45
5142 | 7517.7812 | 15090081.6909 | 410.45 | 10625.2224 | 22635122.5364 | 410.45
5143 | 8056.2945 | 0 | 410.45 | 11386.336 | 0 | 410.45
5144 | 8329.0751 | 0 | 410.45 | 11771.864 | 0 | 410.45
5145 | 8605.7712 | 0 | 410.45 | 12162.9352 | 0 | 410.45
5146 | 8825.0398 | 0 | 410.45 | 12472.8344 | 0 | 410.45
5147 | 8749.4705 | 0 | 410.45 | 12366.0264 | 0 | 410.45
5148 | 8681.9932 | 0 | 410.45 | 12270.6584 | 0 | 410.45
5149 | 8544.1672 | 0 | 410.45 | 12075.8664 | 0 | 410.45
5150 | 8415.9995 | 0 | 410.45 | 11894.7192 | 0 | 410.45
5151 | 8215.1337 | 0 | 410.45 | 11610.8304 | 0 | 410.45
5152 | 8113.722 | 0 | 410.45 | 11467.4976 | 0 | 410.45
5153 | 7987.1205 | 0 | 410.45 | 11288.5656 | 0 | 410.45
5154 | 7848.3809 | 0 | 410.45 | 11092.4736 | 0 | 410.45
5155 | 7535.14 | 0 | 410.45 | 10649.756 | 0 | 410.45
5156 | 7433.3367 | 0 | 410.45 | 10505.872 | 0 | 410.45
5157 | 7047.7894 | 0 | 410.45 | 9960.964 | 0 | 410.45
5158 | 6477.2994 | 15031203.6831 | 410.45 | 9154.6624 | 22546805.5247 | 410.45
5159 | 6049.3341 | 15034874.7438 | 410.45 | 8549.7984 | 22552312.1157 | 410.45
5160 | 5792.085 | 15038549.6385 | 410.45 | 8186.2144 | 22557824.4577 | 410.45
5161 | 5630.7659 | 15042228.3732 | 410.45 | 7958.2152 | 22563342.5598 | 410.45
5162 | 5606.0982 | 15045910.9539 | 410.45 | 7923.3544 | 22568866.4309 | 410.45
5163 | 5732.0471 | 15049597.3867 | 410.45 | 8101.3608 | 22574396.0801 | 410.45
5164 | 6167.0604 | 15053287.6777 | 410.45 | 8716.188 | 22579931.5165 | 410.45
5165 | 7028.3423 | 15056981.8328 | 410.45 | 9933.4768 | 22585472.7492 | 410.45
5166 | 7815.6211 | 15060679.8581 | 410.45 | 11046.1728 | 22591019.7872 | 410.45
5167 | 8321.5051 | 0 | 410.45 | 11761.1624 | 0 | 410.45
5168 | 8534.3784 | 0 | 410.45 | 12062.024 | 0 | 410.45
5169 | 8774.6603 | 0 | 410.45 | 12401.6256 | 0 | 410.45
5170 | 8990.4049 | 0 | 410.45 | 12706.5536 | 0 | 410.45
5171 | 8909.2233 | 0 | 410.45 | 12591.8104 | 0 | 410.45
5172 | 8824.7788 | 0 | 410.45 | 12472.46 | 0 | 410.45
5173 | 8647.4062 | 0 | 410.45 | 12221.7784 | 0 | 410.45
5174 | 8479.5613 | 0 | 410.45 | 11984.5544 | 0 | 410.45
5175 | 8267.9931 | 0 | 410.45 | 11685.5336 | 0 | 410.45
5176 | 8180.4162 | 0 | 410.45 | 11561.7528 | 0 | 410.45
5177 | 8110.0675 | 0 | 410.45 | 11462.3288 | 0 | 410.45
5178 | 7908.8103 | 0 | 410.45 | 11177.8888 | 0 | 410.45
5179 | 7569.727 | 0 | 410.45 | 10698.6464 | 0 | 410.45
5180 | 7417.8052 | 0 | 410.45 | 10483.928 | 0 | 410.45
5181 | 6987.36 | 0 | 410.45 | 9875.5592 | 0 | 410.45
5182 | 6411.5188 | 15001508.7141 | 410.45 | 9061.6968 | 22502263.0712 | 410.45
5183 | 5986.2943 | 15005181.5286 | 410.45 | 8460.7016 | 22507772.2929 | 410.45
5184 | 5732.6997 | 15008858.1971 | 410.45 | 8102.2864 | 22513287.2956 | 410.45
5185 | 5598.1367 | 15012538.7256 | 410.45 | 7912.1016 | 22518808.0884 | 410.45
5186 | 5585.9986 | 15016223.1202 | 410.45 | 7894.952 | 22524334.6803 | 410.45
5187 | 5729.3063 | 15019911.387 | 410.45 | 8097.492 | 22529867.0805 | 410.45
5188 | 6142.0012 | 15023603.5321 | 410.45 | 8680.776 | 22535405.2981 | 410.45
5189 | 6968.9571 | 15027299.5616 | 410.45 | 9849.5488 | 22540949.3424 | 410.45
5190 | 7715.384 | 15030999.4817 | 410.45 | 10904.504 | 22546499.2225 | 410.45
5191 | 8178.589 | 0 | 410.45 | 11559.1736 | 0 | 410.45
5192 | 8365.7504 | 0 | 410.45 | 11823.6976 | 0 | 410.45
5193 | 8588.1514 | 0 | 410.45 | 12138.0272 | 0 | 410.45
5194 | 8805.5928 | 0 | 410.45 | 12445.3472 | 0 | 410.45
5195 | 8740.9869 | 0 | 410.45 | 12354.0352 | 0 | 410.45
5196 | 8634.8765 | 0 | 410.45 | 12204.0672 | 0 | 410.45
5197 | 8502.6628 | 0 | 410.45 | 12017.2 | 0 | 410.45
5198 | 8323.2018 | 0 | 410.45 | 11763.5648 | 0 | 410.45
5199 | 8102.367 | 0 | 410.45 | 11451.4504 | 0 | 410.45
5200 | 8018.1835 | 0 | 410.45 | 11332.464 | 0 | 410.45
5201 | 7930.3456 | 0 | 410.45 | 11208.3192 | 0 | 410.45
5202 | 7790.5618 | 0 | 410.45 | 11010.7608 | 0 | 410.45
5203 | 7488.6759 | 0 | 410.45 | 10584.0904 | 0 | 410.45
5204 | 7411.1488 | 0 | 410.45 | 10474.516 | 0 | 410.45
5205 | 7037.8701 | 0 | 410.45 | 9946.9448 | 0 | 410.45
5206 | 6458.1134 | 14971532.2762 | 410.45 | 9127.5496 | 22457298.4143 | 410.45
5207 | 6034.9772 | 14975206.7129 | 410.45 | 8529.508 | 22462810.0693 | 410.45
5208 | 5789.4746 | 14978885.0235 | 410.45 | 8182.5328 | 22468327.5353 | 410.45
5209 | 5660.9154 | 14982567.2142 | 410.45 | 8000.8344 | 22473850.8214 | 410.45
5210 | 5660.0017 | 14986253.2912 | 410.45 | 7999.5448 | 22479379.9368 | 410.45
5211 | 5799.5245 | 14989943.2605 | 410.45 | 8196.7392 | 22484914.8907 | 410.45
5212 | 6193.6859 | 14993637.1283 | 410.45 | 8753.8256 | 22490455.6925 | 410.45
5213 | 7014.116 | 14997334.9009 | 410.45 | 9913.3736 | 22496002.3514 | 410.45
5214 | 7776.0744 | 15001036.5844 | 410.45 | 10990.2832 | 22501554.8766 | 410.45
5215 | 8240.5846 | 15004742.185 | 410.45 | 11646.7936 | 22507113.2775 | 410.45
5216 | 8478.2561 | 15008451.709 | 410.45 | 11982.7136 | 22512677.5635 | 410.45
5217 | 8726.4995 | 15012165.1625 | 410.45 | 12333.5576 | 22518247.7438 | 410.45
5218 | 8936.5014 | 15015882.5519 | 410.45 | 12630.3632 | 22523823.8279 | 410.45
5219 | 8864.456 | 15019603.8834 | 410.45 | 12528.5472 | 22529405.825 | 410.45
5220 | 8768.3954 | 15023329.1632 | 410.45 | 12392.7752 | 22534993.7448 | 410.45
5221 | 8619.4755 | 15027058.3977 | 410.45 | 12182.3 | 22540587.5965 | 410.45
5222 | 8470.2945 | 15030791.5931 | 410.45 | 11971.4608 | 22546187.3896 | 410.45
5223 | 8273.4749 | 15034528.7558 | 410.45 | 11693.2816 | 22551793.1336 | 410.45
5224 | 8204.6924 | 15038269.892 | 410.45 | 11596.0728 | 22557404.8381 | 410.45
5225 | 8096.1022 | 15042015.0083 | 410.45 | 11442.5896 | 22563022.5124 | 410.45
5226 | 7956.0574 | 15045764.1107 | 410.45 | 11244.6568 | 22568646.1661 | 410.45
5227 | 7638.1179 | 15049517.2059 | 410.45 | 10795.304 | 22574275.8088 | 410.45
5228 | 7530.8329 | 15053274.3001 | 410.45 | 10643.672 | 22579911.4501 | 410.45
5229 | 7157.5542 | 0 | 410.45 | 10116.1008 | 0 | 410.45
5230 | 6571.7937 | 0 | 410.45 | 9288.2192 | 0 | 410.45
5231 | 6153.8782 | 0 | 410.45 | 8697.5616 | 0 | 410.45
5232 | 5868.0459 | 15044246.2983 | 410.45 | 8293.5736 | 22566369.4474 | 410.45
5233 | 5732.3082 | 15048004.5889 | 410.45 | 8101.7352 | 22572006.8833 | 410.45
5234 | 5711.6865 | 15051766.8905 | 410.45 | 8072.584 | 22577650.3357 | 410.45
5235 | 5814.0118 | 15055533.2095 | 410.45 | 8217.2064 | 22583299.8142 | 410.45
5236 | 6208.3038 | 15059303.5523 | 410.45 | 8774.48 | 22588955.3285 | 410.45
5237 | 7012.8108 | 15063077.9254 | 410.45 | 9911.5224 | 22594616.8882 | 410.45
5238 | 7795.1299 | 15066856.3353 | 410.45 | 11017.2192 | 22600284.503 | 410.45
5239 | 8270.473 | 15070638.7885 | 410.45 | 11689.0384 | 22605958.1827 | 410.45
5240 | 8537.3803 | 15074425.2913 | 410.45 | 12066.2672 | 22611637.937 | 410.45
5241 | 8794.4989 | 15078215.8505 | 410.45 | 12429.664 | 22617323.7757 | 410.45
5242 | 8941.2 | 15082010.4723 | 410.45 | 12637.0088 | 22623015.7085 | 410.45
5243 | 8784.8406 | 15085809.1635 | 410.45 | 12416.0192 | 22628713.7453 | 410.45
5244 | 8583.4528 | 15089611.9306 | 410.45 | 12131.392 | 22634417.8958 | 410.45
5245 | 8367.1861 | 15093418.78 | 410.45 | 11825.7256 | 22640128.17 | 410.45
5246 | 8182.374 | 15097229.7184 | 410.45 | 11564.5296 | 22645844.5777 | 410.45
5247 | 8036.1949 | 15101044.7524 | 410.45 | 11357.9232 | 22651567.1287 | 410.45
5248 | 7945.6161 | 15104863.8887 | 410.45 | 11229.8992 | 22657295.833 | 410.45
5249 | 7805.4408 | 15108687.1337 | 410.45 | 11031.7896 | 22663030.7005 | 410.45
5250 | 7643.7302 | 15112514.4941 | 410.45 | 10803.2392 | 22668771.7412 | 410.45
5251 | 7273.0618 | 0 | 410.45 | 10279.3496 | 0 | 410.45
5252 | 7159.9035 | 0 | 410.45 | 10119.4184 | 0 | 410.45
5253 | 6808.2906 | 0 | 410.45 | 9622.4648 | 0 | 410.45
5254 | 6315.7193 | 15103426.0228 | 410.45 | 8926.2992 | 22655139.0342 | 410.45
5255 | 5902.6329 | 15107254.6729 | 410.45 | 8342.464 | 22660882.0094 | 410.45
5256 | 5622.1518 | 15111087.451 | 410.45 | 7946.0472 | 22666631.1764 | 410.45
5257 | 5451.6966 | 15114924.3636 | 410.45 | 7705.1312 | 22672386.5454 | 410.45
5258 | 5391.7892 | 15118765.4175 | 410.45 | 7620.4648 | 22678148.1263 | 410.45
5259 | 5386.9601 | 15122610.6195 | 410.45 | 7613.6424 | 22683915.9292 | 410.45
5260 | 5466.3145 | 15126459.9762 | 410.45 | 7725.796 | 22689689.9642 | 410.45
5261 | 5693.8057 | 15130313.4943 | 410.45 | 8047.312 | 22695470.2414 | 410.45
5262 | 6138.8687 | 15134171.1807 | 410.45 | 8676.3456 | 22701256.771 | 410.45
5263 | 6639.01 | 0 | 410.45 | 9383.2128 | 0 | 410.45
5264 | 7050.6608 | 0 | 410.45 | 9965.02 | 0 | 410.45
5265 | 7293.9445 | 0 | 410.45 | 10308.8648 | 0 | 410.45
5266 | 7411.4098 | 0 | 410.45 | 10474.8904 | 0 | 410.45
5267 | 7253.3537 | 0 | 410.45 | 10251.4984 | 0 | 410.45
5268 | 7039.3058 | 0 | 410.45 | 9948.9728 | 0 | 410.45
5269 | 6863.6298 | 0 | 410.45 | 9700.6832 | 0 | 410.45
5270 | 6756.7364 | 0 | 410.45 | 9549.6024 | 0 | 410.45
5271 | 6671.6393 | 0 | 410.45 | 9429.3368 | 0 | 410.45
5272 | 6684.0384 | 0 | 410.45 | 9446.8608 | 0 | 410.45
5273 | 6663.5472 | 0 | 410.45 | 9417.8968 | 0 | 410.45
5274 | 6579.7553 | 0 | 410.45 | 9299.472 | 0 | 410.45
5275 | 6330.9898 | 0 | 410.45 | 8947.8792 | 0 | 410.45
5276 | 6295.2282 | 0 | 410.45 | 8897.3352 | 0 | 410.45
5277 | 6067.0844 | 0 | 410.45 | 8574.8936 | 0 | 410.45
5278 | 5656.7388 | 15073118.6636 | 410.45 | 7994.9272 | 22609677.9954 | 410.45
5279 | 5307.4752 | 15076949.5609 | 410.45 | 7501.3016 | 22615424.3413 | 410.45
5280 | 5050.6177 | 15080784.6086 | 410.45 | 7138.2688 | 22621176.9129 | 410.45
5281 | 4891.3869 | 15084623.8136 | 410.45 | 6913.2232 | 22626935.7204 | 410.45
5282 | 4804.5931 | 15088467.1826 | 410.45 | 6790.5552 | 22632700.7739 | 410.45
5283 | 4805.7677 | 15092314.7223 | 410.45 | 6792.2088 | 22638472.0835 | 410.45
5284 | 4817.2532 | 15096166.4396 | 410.45 | 6808.4432 | 22644249.6595 | 410.45
5285 | 4861.7596 | 15100022.3413 | 410.45 | 6871.3528 | 22650033.512 | 410.45
5286 | 5161.1656 | 15103882.4342 | 410.45 | 7294.508 | 22655823.6514 | 410.45
5287 | 5588.3479 | 0 | 410.45 | 7898.2696 | 0 | 410.45
5288 | 5989.5573 | 0 | 410.45 | 8465.3192 | 0 | 410.45
5289 | 6274.737 | 0 | 410.45 | 8868.3712 | 0 | 410.45
5290 | 6538.3814 | 0 | 410.45 | 9240.9928 | 0 | 410.45
5291 | 6485.1304 | 0 | 410.45 | 9165.728 | 0 | 410.45
5292 | 6279.1746 | 0 | 410.45 | 8874.6424 | 0 | 410.45
5293 | 6148.527 | 0 | 410.45 | 8689.9904 | 0 | 410.45
5294 | 6078.9614 | 0 | 410.45 | 8591.6792 | 0 | 410.45
5295 | 6023.8832 | 0 | 410.45 | 8513.8352 | 0 | 410.45
5296 | 6155.4444 | 0 | 410.45 | 8699.7768 | 0 | 410.45
5297 | 6300.0573 | 0 | 410.45 | 8904.1576 | 0 | 410.45
5298 | 6319.2433 | 0 | 410.45 | 8931.2808 | 0 | 410.45
5299 | 6289.2244 | 0 | 410.45 | 8888.8488 | 0 | 410.45
5300 | 6404.6014 | 0 | 410.45 | 9051.9208 | 0 | 410.45
5301 | 6259.597 | 0 | 410.45 | 8846.9784 | 0 | 410.45
5302 | 5846.9021 | 15042514.6581 | 410.45 | 8263.6944 | 22563771.9872 | 410.45
5303 | 5517.7382 | 15046347.6632 | 410.45 | 7798.4712 | 22569521.4947 | 410.45
5304 | 5316.0894 | 15050184.8413 | 410.45 | 7513.4696 | 22575277.2619 | 410.45
5305 | 5211.4147 | 15054026.1994 | 410.45 | 7365.5296 | 22581039.2991 | 410.45
5306 | 5211.0231 | 15057871.7442 | 410.45 | 7364.9784 | 22586807.6163 | 410.45
5307 | 5363.5976 | 15061721.4827 | 410.45 | 7580.6224 | 22592582.224 | 410.45
5308 | 5860.2149 | 15065575.4216 | 410.45 | 8282.508 | 22598363.1324 | 410.45
5309 | 6793.6727 | 15069433.5679 | 410.45 | 9601.8104 | 22604150.3518 | 410.45
5310 | 7629.1123 | 15073295.9284 | 410.45 | 10782.5744 | 22609943.8926 | 410.45
5311 | 8150.2668 | 0 | 410.45 | 11519.144 | 0 | 410.45
5312 | 8412.9976 | 0 | 410.45 | 11890.476 | 0 | 410.45
5313 | 8669.2025 | 0 | 410.45 | 12252.5832 | 0 | 410.45
5314 | 8839.1357 | 0 | 410.45 | 12492.7608 | 0 | 410.45
5315 | 8778.1842 | 0 | 410.45 | 12406.6072 | 0 | 410.45
5316 | 8678.3387 | 0 | 410.45 | 12265.4896 | 0 | 410.45
5317 | 8546.647 | 0 | 410.45 | 12079.3712 | 0 | 410.45
5318 | 8392.5064 | 0 | 410.45 | 11861.512 | 0 | 410.45
5319 | 8205.345 | 0 | 410.45 | 11596.988 | 0 | 410.45
5320 | 8150.9194 | 0 | 410.45 | 11520.0696 | 0 | 410.45
5321 | 8101.0618 | 0 | 410.45 | 11449.5992 | 0 | 410.45
5322 | 7972.8941 | 0 | 410.45 | 11268.4624 | 0 | 410.45
5323 | 7663.0467 | 0 | 410.45 | 10830.5392 | 0 | 410.45
5324 | 7515.1709 | 0 | 410.45 | 10621.5408 | 0 | 410.45
5325 | 7005.6324 | 0 | 410.45 | 9901.3824 | 0 | 410.45
5326 | 6423.1348 | 15011609.6296 | 410.45 | 9078.108 | 22517414.4445 | 410.45
5327 | 6040.4589 | 15015444.5986 | 410.45 | 8537.256 | 22523166.8979 | 410.45
5328 | 5833.7199 | 15019283.7634 | 410.45 | 8245.068 | 22528925.645 | 410.45
5329 | 5702.0282 | 15023127.1308 | 410.45 | 8058.9392 | 22534690.6962 | 410.45
5330 | 5711.0339 | 15026974.7079 | 410.45 | 8071.6688 | 22540462.0618 | 410.45
5331 | 5818.3189 | 15030826.5015 | 410.45 | 8223.3008 | 22546239.7522 | 410.45
5332 | 6247.8505 | 15034682.5185 | 410.45 | 8830.3696 | 22552023.7777 | 410.45
5333 | 7074.9369 | 15038542.7659 | 410.45 | 9999.3296 | 22557814.1489 | 410.45
5334 | 7826.5845 | 15042407.2508 | 410.45 | 11061.6688 | 22563610.8762 | 410.45
5335 | 8245.4137 | 0 | 410.45 | 11653.6264 | 0 | 410.45
5336 | 8411.1703 | 0 | 410.45 | 11887.8968 | 0 | 410.45
5337 | 8656.8034 | 0 | 410.45 | 12235.0592 | 0 | 410.45
5338 | 8856.886 | 0 | 410.45 | 12517.8456 | 0 | 410.45
5339 | 8808.8557 | 0 | 410.45 | 12449.9648 | 0 | 410.45
5340 | 8724.1502 | 0 | 410.45 | 12330.24 | 0 | 410.45
5341 | 8564.1363 | 0 | 410.45 | 12104.092 | 0 | 410.45
5342 | 8415.4774 | 0 | 410.45 | 11893.9808 | 0 | 410.45
5343 | 8230.2737 | 0 | 410.45 | 11632.2232 | 0 | 410.45
5344 | 8145.8292 | 0 | 410.45 | 11512.8728 | 0 | 410.45
5345 | 8043.6344 | 0 | 410.45 | 11368.4376 | 0 | 410.45
5346 | 7892.2346 | 0 | 410.45 | 11154.4576 | 0 | 410.45
5347 | 7630.2869 | 0 | 410.45 | 10784.2384 | 0 | 410.45
5348 | 7526.2648 | 0 | 410.45 | 10637.2136 | 0 | 410.45
5349 | 7069.8468 | 0 | 410.45 | 9992.1432 | 0 | 410.45
5350 | 6518.4123 | 14980399.1149 | 410.45 | 9212.7672 | 22470598.6723 | 410.45
5351 | 6099.9747 | 14984235.8993 | 410.45 | 8621.3712 | 22476353.849 | 410.45
5352 | 5861.6506 | 14988076.9023 | 410.45 | 8284.536 | 22482115.3535 | 410.45
5353 | 5720.5616 | 14991922.1309 | 410.45 | 8085.1368 | 22487883.1963 | 410.45
5354 | 5713.5137 | 14995771.5919 | 410.45 | 8075.1736 | 22493657.3879 | 410.45
5355 | 5845.9885 | 14999625.2925 | 410.45 | 8262.4048 | 22499437.9387 | 410.45
5356 | 6267.9501 | 15003483.2395 | 410.45 | 8858.7824 | 22505224.8593 | 410.45
5357 | 7151.6809 | 15007345.4401 | 410.45 | 10107.8016 | 22511018.1601 | 410.45
5358 | 7899.8046 | 15011211.9012 | 410.45 | 11165.1592 | 22516817.8518 | 410.45
5359 | 8371.3626 | 0 | 410.45 | 11831.6328 | 0 | 410.45
5360 | 8547.5606 | 0 | 410.45 | 12080.6608 | 0 | 410.45
5361 | 8748.9484 | 0 | 410.45 | 12365.288 | 0 | 410.45
5362 | 8936.7624 | 0 | 410.45 | 12630.7376 | 0 | 410.45
5363 | 8875.4194 | 0 | 410.45 | 12544.0328 | 0 | 410.45
5364 | 8768.1344 | 0 | 410.45 | 12392.4112 | 0 | 410.45
5365 | 8606.0323 | 0 | 410.45 | 12163.2992 | 0 | 410.45
5366 | 8458.809 | 0 | 410.45 | 11955.2264 | 0 | 410.45
5367 | 8280.1312 | 0 | 410.45 | 11702.6936 | 0 | 410.45
5368 | 8211.3487 | 0 | 410.45 | 11605.4744 | 0 | 410.45
5369 | 8107.5877 | 0 | 410.45 | 11458.824 | 0 | 410.45
5370 | 7967.6734 | 0 | 410.45 | 11261.0784 | 0 | 410.45
5371 | 7694.3708 | 0 | 410.45 | 10874.812 | 0 | 410.45
5372 | 7580.1684 | 0 | 410.45 | 10713.404 | 0 | 410.45
5373 | 7099.2131 | 0 | 410.45 | 10033.6392 | 0 | 410.45
5374 | 6520.109 | 14948878.5619 | 410.45 | 9215.1696 | 22423317.8429 | 410.45
5375 | 6117.725 | 14952717.0087 | 410.45 | 8646.4664 | 22429075.513 | 410.45
5376 | 5889.3202 | 14956559.6969 | 410.45 | 8323.6504 | 22434839.5453 | 410.45
5377 | 5732.1777 | 14960406.6335 | 410.45 | 8101.548 | 22440609.9502 | 410.45
5378 | 5737.9204 | 14964257.8255 | 410.45 | 8109.6704 | 22446386.7382 | 410.45
5379 | 5847.4242 | 14968113.2801 | 410.45 | 8264.4328 | 22452169.9201 | 410.45
5380 | 6287.3971 | 14971973.0042 | 410.45 | 8886.2696 | 22457959.5064 | 410.45
5381 | 7136.2799 | 14975837.0051 | 410.45 | 10086.0344 | 22463755.5077 | 410.45
5382 | 7852.1659 | 14979705.2898 | 410.45 | 11097.8296 | 22469557.9347 | 410.45
5383 | 8273.8664 | 14983577.8654 | 410.45 | 11693.8328 | 22475366.7982 | 410.45
5384 | 8473.8185 | 14987454.7392 | 410.45 | 11976.432 | 22481182.1088 | 410.45
5385 | 8653.932 | 14991335.9181 | 410.45 | 12231.0032 | 22487003.8772 | 410.45
5386 | 8860.932 | 14995221.4095 | 410.45 | 12523.5656 | 22492832.1143 | 410.45
5387 | 8812.7712 | 14999111.2205 | 410.45 | 12455.4976 | 22498666.8308 | 410.45
5388 | 8763.8274 | 15003005.3583 | 410.45 | 12386.3168 | 22504508.0375 | 410.45
5389 | 8619.8671 | 15006903.8302 | 410.45 | 12182.8512 | 22510355.7453 | 410.45
5390 | 8508.014 | 15010806.6434 | 410.45 | 12024.7712 | 22516209.965 | 410.45
5391 | 8300.1003 | 15014713.805 | 410.45 | 11730.9088 | 22522070.7076 | 410.45
5392 | 8231.7094 | 15018625.3225 | 410.45 | 11634.2512 | 22527937.9838 | 410.45
5393 | 8128.9925 | 15022541.2031 | 410.45 | 11489.0776 | 22533811.8047 | 410.45
5394 | 7977.7233 | 15026461.4541 | 410.45 | 11275.2848 | 22539692.1812 | 410.45
5395 | 7714.0788 | 15030386.0828 | 410.45 | 10902.6632 | 22545579.1243 | 410.45
5396 | 7603.4004 | 15034315.0966 | 410.45 | 10746.2368 | 22551472.6449 | 410.45
5397 | 7136.541 | 0 | 410.45 | 10086.3984 | 0 | 410.45
5398 | 6588.6304 | 0 | 410.45 | 9312.0144 | 0 | 410.45
5399 | 6188.7263 | 0 | 410.45 | 8746.816 | 0 | 410.45
5400 | 5941.527 | 15024837.4608 | 410.45 | 8397.428 | 22537256.1911 | 410.45
5401 | 5760.1083 | 15028767.7661 | 410.45 | 8141.0264 | 22543151.6492 | 410.45
5402 | 5755.5402 | 15032702.4703 | 410.45 | 8134.568 | 22549053.7055 | 410.45
5403 | 5858.2571 | 15036641.5806 | 410.45 | 8279.7416 | 22554962.371 | 410.45
5404 | 6278.783 | 15040585.1045 | 410.45 | 8874.0912 | 22560877.6568 | 410.45
5405 | 7135.8884 | 15044533.0494 | 410.45 | 10085.4832 | 22566799.5742 | 410.45
5406 | 7865.3481 | 15048485.4228 | 410.45 | 11116.456 | 22572728.1341 | 410.45
5407 | 8317.7201 | 15052442.232 | 410.45 | 11755.8168 | 22578663.3479 | 410.45
5408 | 8516.2365 | 15056403.4845 | 410.45 | 12036.388 | 22584605.2268 | 410.45
5409 | 8731.8507 | 15060369.1879 | 410.45 | 12341.1288 | 22590553.7819 | 410.45
5410 | 8889.7763 | 15064339.3497 | 410.45 | 12564.3336 | 22596509.0245 | 410.45
5411 | 8782.0997 | 15068313.9773 | 410.45 | 12412.14 | 22602470.966 | 410.45
5412 | 8573.403 | 15072293.0784 | 410.45 | 12117.1856 | 22608439.6176 | 410.45
5413 | 8346.0423 | 15076276.6604 | 410.45 | 11795.8464 | 22614414.9906 | 410.45
5414 | 8165.7983 | 15080264.7309 | 410.45 | 11541.0984 | 22620397.0964 | 410.45
5415 | 8020.7939 | 15084257.2976 | 410.45 | 11336.156 | 22626385.9465 | 410.45
5416 | 7920.6873 | 15088254.3681 | 410.45 | 11194.6744 | 22632381.5521 | 410.45
5417 | 7865.4786 | 15092255.9499 | 410.45 | 11116.6432 | 22638383.9248 | 410.45
5418 | 7657.4344 | 15096262.0507 | 410.45 | 10822.604 | 22644393.076 | 410.45
5419 | 7374.9956 | 0 | 410.45 | 10423.4208 | 0 | 410.45
5420 | 7194.7516 | 0 | 410.45 | 10168.6728 | 0 | 410.45
5421 | 6741.5964 | 0 | 410.45 | 9528.2096 | 0 | 410.45
5422 | 6244.7181 | 15086717.6758 | 410.45 | 8825.9496 | 22630076.5136 | 410.45
5423 | 5869.09 | 15090725.1751 | 410.45 | 8295.0504 | 22636087.7626 | 410.45
5424 | 5606.6203 | 15094737.2077 | 410.45 | 7924.0928 | 22642105.8116 | 410.45
5425 | 5411.2363 | 15098753.7815 | 410.45 | 7647.952 | 22648130.6722 | 410.45
5426 | 5333.3176 | 15102774.904 | 410.45 | 7537.8264 | 22654162.356 | 410.45
5427 | 5331.2293 | 15106800.583 | 410.45 | 7534.8728 | 22660200.8745 | 410.45
5428 | 5398.3151 | 15110830.8263 | 410.45 | 7629.6896 | 22666246.2394 | 410.45
5429 | 5583.5188 | 15114865.6416 | 410.45 | 7891.4472 | 22672298.4624 | 410.45
5430 | 5973.5037 | 15118905.0367 | 410.45 | 8442.6264 | 22678357.5551 | 410.45
5431 | 6452.8927 | 15122949.0195 | 410.45 | 9120.1656 | 22684423.5292 | 410.45
5432 | 6844.3133 | 15126997.5977 | 410.45 | 9673.3832 | 22690496.3965 | 410.45
5433 | 7098.43 | 15131050.7791 | 410.45 | 10032.5368 | 22696576.1687 | 410.45
5434 | 7260.7932 | 15135108.5717 | 410.45 | 10262.0128 | 22702662.8576 | 410.45
5435 | 7142.9363 | 15139170.9833 | 410.45 | 10095.436 | 22708756.4749 | 410.45
5436 | 6904.2206 | 15143238.0218 | 410.45 | 9758.0496 | 22714857.0327 | 410.45
5437 | 6700.353 | 15147309.695 | 410.45 | 9469.9176 | 22720964.5426 | 410.45
5438 | 6578.7112 | 15151386.0111 | 410.45 | 9297.9952 | 22727079.0166 | 410.45
5439 | 6497.2685 | 15155466.9777 | 410.45 | 9182.888 | 22733200.4666 | 410.45
5440 | 6558.22 | 15159552.6031 | 410.45 | 9269.0312 | 22739328.9046 | 410.45
5441 | 6588.4999 | 15163642.895 | 410.45 | 9311.8272 | 22745464.3425 | 410.45
5442 | 6507.1878 | 15167737.8616 | 410.45 | 9196.9072 | 22751606.7923 | 410.45
5443 | 6318.3297 | 0 | 410.45 | 8929.9808 | 0 | 410.45
5444 | 6265.2092 | 0 | 410.45 | 8854.9032 | 0 | 410.45
5445 | 5962.8013 | 0 | 410.45 | 8427.5048 | 0 | 410.45
5446 | 5591.7413 | 15158119.7553 | 410.45 | 7903.064 | 22737179.633 | 410.45
5447 | 5245.7407 | 15162216.2475 | 410.45 | 7414.0456 | 22743324.3712 | 410.45
5448 | 4998.4109 | 15166317.4294 | 410.45 | 7064.4808 | 22749476.1441 | 410.45
5449 | 4830.9575 | 15170423.3092 | 410.45 | 6827.8184 | 22755634.9637 | 410.45
5450 | 4779.0118 | 15174533.8948 | 410.45 | 6754.3944 | 22761800.8422 | 410.45
5451 | 4777.8371 | 15178649.1944 | 410.45 | 6752.7408 | 22767973.7915 | 410.45
5452 | 4833.9594 | 15182769.216 | 410.45 | 6832.0616 | 22774153.824 | 410.45
5453 | 4912.2696 | 15186893.9679 | 410.45 | 6942.7384 | 22780340.9519 | 410.45
5454 | 5142.2407 | 15191023.4582 | 410.45 | 7267.7696 | 22786535.1873 | 410.45
5455 | 5542.928 | 0 | 410.45 | 7834.0704 | 0 | 410.45
5456 | 5923.2546 | 0 | 410.45 | 8371.6048 | 0 | 410.45
5457 | 6243.0213 | 0 | 410.45 | 8823.5472 | 0 | 410.45
5458 | 6573.882 | 0 | 410.45 | 9291.1728 | 0 | 410.45
5459 | 6538.3814 | 0 | 410.45 | 9240.9928 | 0 | 410.45
5460 | 6315.0667 | 0 | 410.45 | 8925.3736 | 0 | 410.45
5461 | 6148.1355 | 0 | 410.45 | 8689.4392 | 0 | 410.45
5462 | 6084.4431 | 0 | 410.45 | 8599.4272 | 0 | 410.45
5463 | 6062.1247 | 0 | 410.45 | 8567.884 | 0 | 410.45
5464 | 6197.2099 | 0 | 410.45 | 8758.7968 | 0 | 410.45
5465 | 6356.7017 | 0 | 410.45 | 8984.2168 | 0 | 410.45
5466 | 6352.1336 | 0 | 410.45 | 8977.7584 | 0 | 410.45
5467 | 6345.4772 | 0 | 410.45 | 8968.3568 | 0 | 410.45
5468 | 6347.696 | 0 | 410.45 | 8971.4872 | 0 | 410.45
5469 | 6128.0358 | 0 | 410.45 | 8661.0368 | 0 | 410.45
5470 | 5715.2104 | 15126214.1483 | 410.45 | 8077.5656 | 22689321.2224 | 410.45
5471 | 5425.5931 | 15130313.4943 | 410.45 | 7668.2424 | 22695470.2414 | 410.45
5472 | 5239.9979 | 15134417.5576 | 410.45 | 7405.9336 | 22701626.3364 | 410.45
5473 | 5147.0698 | 15138526.3464 | 410.45 | 7274.592 | 22707789.5196 | 410.45
5474 | 5178.916 | 15142639.8689 | 410.45 | 7319.6032 | 22713959.8033 | 410.45
5475 | 5349.8933 | 15146758.1331 | 410.45 | 7561.2472 | 22720137.1996 | 410.45
5476 | 5885.6657 | 15150881.1473 | 410.45 | 8318.4816 | 22726321.721 | 410.45
5477 | 6935.2837 | 15155008.9198 | 410.45 | 9801.9584 | 22732513.3798 | 410.45
5478 | 7758.8462 | 15159141.4588 | 410.45 | 10965.9368 | 22738712.1882 | 410.45
5479 | 8237.5827 | 0 | 410.45 | 11642.5504 | 0 | 410.45
5480 | 8469.642 | 0 | 410.45 | 11970.5352 | 0 | 410.45
5481 | 8711.49 | 0 | 410.45 | 12312.352 | 0 | 410.45
5482 | 8908.3097 | 0 | 410.45 | 12590.5208 | 0 | 410.45
5483 | 8818.775 | 0 | 410.45 | 12463.984 | 0 | 410.45
5484 | 8696.35 | 0 | 410.45 | 12290.9488 | 0 | 410.45
5485 | 8520.9352 | 0 | 410.45 | 12043.0336 | 0 | 410.45
5486 | 8337.0366 | 0 | 410.45 | 11783.1168 | 0 | 410.45
5487 | 8138.7813 | 0 | 410.45 | 11502.9096 | 0 | 410.45
5488 | 8114.2441 | 0 | 410.45 | 11468.236 | 0 | 410.45
5489 | 8089.4458 | 0 | 410.45 | 11433.188 | 0 | 410.45
5490 | 7961.1476 | 0 | 410.45 | 11251.8536 | 0 | 410.45
5491 | 7724.5202 | 0 | 410.45 | 10917.4208 | 0 | 410.45
5492 | 7469.751 | 0 | 410.45 | 10557.3416 | 0 | 410.45
5493 | 6897.5643 | 0 | 410.45 | 9748.648 | 0 | 410.45
5494 | 6347.957 | 15093976.7672 | 410.45 | 8971.8616 | 22640965.1507 | 410.45
5495 | 5940.6134 | 15098078.8049 | 410.45 | 8396.1384 | 22647118.2074 | 410.45
5496 | 5708.5541 | 15102185.5877 | 410.45 | 8068.164 | 22653278.3815 | 410.45
5497 | 5599.8334 | 15106297.1237 | 410.45 | 7914.504 | 22659445.6855 | 410.45
5498 | 5618.1058 | 15110413.4211 | 410.45 | 7940.3272 | 22665620.1317 | 410.45
5499 | 5741.5749 | 15114534.4883 | 410.45 | 8114.8288 | 22671801.7325 | 410.45
5500 | 6212.4804 | 15118660.3336 | 410.45 | 8780.3872 | 22677990.5004 | 410.45
5501 | 7128.971 | 15122790.9652 | 410.45 | 10075.6968 | 22684186.4478 | 410.45
5502 | 7872.5265 | 15126926.3915 | 410.45 | 11126.6064 | 22690389.5873 | 410.45
5503 | 8298.4036 | 0 | 410.45 | 11728.5168 | 0 | 410.45
5504 | 8475.5152 | 0 | 410.45 | 11978.8344 | 0 | 410.45
5505 | 8701.1792 | 0 | 410.45 | 12297.7712 | 0 | 410.45
5506 | 8860.41 | 0 | 410.45 | 12522.8272 | 0 | 410.45
5507 | 8765.002 | 0 | 410.45 | 12387.9808 | 0 | 410.45
5508 | 8643.3601 | 0 | 410.45 | 12216.0584 | 0 | 410.45
5509 | 8430.3563 | 0 | 410.45 | 11915.0096 | 0 | 410.45
5510 | 8282.4805 | 0 | 410.45 | 11706.0112 | 0 | 410.45
5511 | 8119.5953 | 0 | 410.45 | 11475.7968 | 0 | 410.45
5512 | 8072.8702 | 0 | 410.45 | 11409.7568 | 0 | 410.45
5513 | 7980.9862 | 0 | 410.45 | 11279.892 | 0 | 410.45
5514 | 7840.8109 | 0 | 410.45 | 11081.7824 | 0 | 410.45
5515 | 7663.4382 | 0 | 410.45 | 10831.0904 | 0 | 410.45
5516 | 7488.4149 | 0 | 410.45 | 10583.716 | 0 | 410.45
5517 | 6922.232 | 0 | 410.45 | 9783.5088 | 0 | 410.45
5518 | 6327.9879 | 15061402.4099 | 410.45 | 8943.636 | 22592103.6149 | 410.45
5519 | 5931.6077 | 15065506.9718 | 410.45 | 8383.4088 | 22598260.4577 | 410.45
5520 | 5697.3296 | 15069616.3064 | 410.45 | 8052.2936 | 22604424.4597 | 410.45
5521 | 5583.1272 | 15073730.4221 | 410.45 | 7890.8856 | 22610595.6332 | 410.45
5522 | 5587.6953 | 15077849.3273 | 410.45 | 7897.344 | 22616773.9909 | 410.45
5523 | 5719.9091 | 15081973.0302 | 410.45 | 8084.2112 | 22622959.5453 | 410.45
5524 | 6208.8259 | 15086101.5393 | 410.45 | 8775.2184 | 22629152.3089 | 410.45
5525 | 7069.3247 | 15090234.863 | 410.45 | 9991.4048 | 22635352.2945 | 410.45
5526 | 7798.5234 | 15094373.0097 | 410.45 | 11022.0136 | 22641559.5145 | 410.45
5527 | 8219.8324 | 0 | 410.45 | 11617.4656 | 0 | 410.45
5528 | 8398.6407 | 0 | 410.45 | 11870.1856 | 0 | 410.45
5529 | 8589.5871 | 0 | 410.45 | 12140.0552 | 0 | 410.45
5530 | 8784.9711 | 0 | 410.45 | 12416.2064 | 0 | 410.45
5531 | 8651.1912 | 0 | 410.45 | 12227.124 | 0 | 410.45
5532 | 8532.5512 | 0 | 410.45 | 12059.4448 | 0 | 410.45
5533 | 8369.9269 | 0 | 410.45 | 11829.6048 | 0 | 410.45
5534 | 8190.0745 | 0 | 410.45 | 11575.408 | 0 | 410.45
5535 | 8032.5404 | 0 | 410.45 | 11352.7544 | 0 | 410.45
5536 | 7963.1053 | 0 | 410.45 | 11254.62 | 0 | 410.45
5537 | 7907.8966 | 0 | 410.45 | 11176.5888 | 0 | 410.45
5538 | 7805.7018 | 0 | 410.45 | 11032.1536 | 0 | 410.45
5539 | 7634.2024 | 0 | 410.45 | 10789.7712 | 0 | 410.45
5540 | 7461.5284 | 0 | 410.45 | 10545.7248 | 0 | 410.45
5541 | 6898.2169 | 0 | 410.45 | 9749.5632 | 0 | 410.45
5542 | 6308.1493 | 15028485.7653 | 410.45 | 8915.5976 | 22542728.6479 | 410.45
5543 | 5916.5982 | 15032592.6778 | 410.45 | 8362.2032 | 22548889.0168 | 410.45
5544 | 5687.6714 | 15036704.391 | 410.45 | 8038.6488 | 22555056.5865 | 410.45
5545 | 5565.3769 | 15040820.9132 | 410.45 | 7865.8008 | 22561231.3698 | 410.45
5546 | 5575.4267 | 15044942.2529 | 410.45 | 7880.0072 | 22567413.3793 | 410.45
5547 | 5723.5635 | 15049068.4185 | 410.45 | 8089.38 | 22573602.6277 | 410.45
5548 | 6190.1619 | 15053199.4185 | 410.45 | 8748.844 | 22579799.1277 | 410.45
5549 | 7092.1652 | 15057335.2614 | 410.45 | 10023.6864 | 22586002.8921 | 410.45
5550 | 7806.8765 | 15061475.9557 | 410.45 | 11033.8176 | 22592213.9336 | 410.45
5551 | 8232.101 | 15065621.51 | 410.45 | 11634.8024 | 22598432.2651 | 410.45
5552 | 8394.2031 | 15069771.9329 | 410.45 | 11863.9144 | 22604657.8993 | 410.45
5553 | 8602.2473 | 15073927.2328 | 410.45 | 12157.9536 | 22610890.8492 | 410.45
5554 | 8780.403 | 15078087.4185 | 410.45 | 12409.748 | 22617131.1277 | 410.45
5555 | 8685.7782 | 15082252.4985 | 410.45 | 12276.004 | 22623378.7477 | 410.45
5556 | 8575.4913 | 15086422.4815 | 410.45 | 12120.1392 | 22629633.7222 | 410.45
5557 | 8396.944 | 15090597.3761 | 410.45 | 11867.7832 | 22635896.0641 | 410.45
5558 | 8239.8015 | 15094777.191 | 410.45 | 11645.6912 | 22642165.7865 | 410.45
5559 | 8057.0776 | 15098961.935 | 410.45 | 11387.4384 | 22648442.9025 | 410.45
5560 | 8015.8342 | 15103151.6167 | 410.45 | 11329.1464 | 22654727.4251 | 410.45
5561 | 7945.094 | 15107346.2449 | 410.45 | 11229.1712 | 22661019.3674 | 410.45
5562 | 7824.6268 | 15111545.8284 | 410.45 | 11058.9024 | 22667318.7426 | 410.45
5563 | 7656.9124 | 15115750.3759 | 410.45 | 10821.8656 | 22673625.5639 | 410.45
5564 | 7489.9811 | 15119959.8963 | 410.45 | 10585.9312 | 22679939.8445 | 410.45
5565 | 6946.6387 | 0 | 410.45 | 9818.0056 | 0 | 410.45
5566 | 6352.3946 | 0 | 410.45 | 8978.1328 | 0 | 410.45
5567 | 5948.5749 | 0 | 410.45 | 8407.3912 | 0 | 410.45
5568 | 5708.032 | 15109977.7391 | 410.45 | 8067.4256 | 22664966.6086 | 410.45
5569 | 5575.6877 | 15114188.8263 | 410.45 | 7880.3712 | 22671283.2394 | 410.45
5570 | 5589.392 | 15118404.9029 | 410.45 | 7899.7464 | 22677607.3544 | 410.45
5571 | 5707.9015 | 15122625.9779 | 410.45 | 8067.2384 | 22683938.9669 | 410.45
5572 | 6189.1178 | 15126852.0601 | 410.45 | 8747.3672 | 22690278.0901 | 410.45
5573 | 7066.9754 | 15131083.1584 | 410.45 | 9988.0768 | 22696624.7376 | 410.45
5574 | 7777.6406 | 15135319.2818 | 410.45 | 10992.4984 | 22702978.9226 | 410.45
5575 | 8213.6981 | 15139560.4391 | 410.45 | 11608.792 | 22709340.6587 | 410.45
5576 | 8412.867 | 15143806.6395 | 410.45 | 11890.2888 | 22715709.9593 | 410.45
5577 | 8595.9824 | 15148057.8919 | 410.45 | 12149.0928 | 22722086.8378 | 410.45
5578 | 8732.1117 | 15152314.2052 | 410.45 | 12341.4928 | 22728471.3079 | 410.45
5579 | 8589.7176 | 15156575.5887 | 410.45 | 12140.2424 | 22734863.383 | 410.45
5580 | 8433.4887 | 15160842.0512 | 410.45 | 11919.44 | 22741263.0769 | 410.45
5581 | 8189.8134 | 15165113.602 | 410.45 | 11575.044 | 22747670.403 | 410.45
5582 | 8017.5309 | 15169390.2501 | 410.45 | 11331.5488 | 22754085.3751 | 410.45
5583 | 7863.6514 | 15173672.0046 | 410.45 | 11114.064 | 22760508.0069 | 410.45
5584 | 7790.4313 | 15177958.8747 | 410.45 | 11010.5736 | 22766938.3121 | 410.45
5585 | 7693.8487 | 15182250.8696 | 410.45 | 10874.0736 | 22773376.3044 | 410.45
5586 | 7524.3071 | 15186547.9985 | 410.45 | 10634.4472 | 22779821.9977 | 410.45
5587 | 7317.4376 | 0 | 410.45 | 10342.072 | 0 | 410.45
5588 | 7186.79 | 0 | 410.45 | 10157.42 | 0 | 410.45
5589 | 6690.9558 | 0 | 410.45 | 9456.6368 | 0 | 410.45
5590 | 6187.16 | 15176492.189 | 410.45 | 8744.6008 | 22764738.2835 | 410.45
5591 | 5785.9507 | 15180791.0158 | 410.45 | 8177.5512 | 22771186.5237 | 410.45
5592 | 5536.0106 | 15185094.994 | 410.45 | 7824.2944 | 22777642.491 | 410.45
5593 | 5353.5477 | 15189404.1328 | 410.45 | 7566.416 | 22784106.1992 | 410.45
5594 | 5286.3315 | 15193718.4416 | 410.45 | 7471.412 | 22790577.6624 | 410.45
5595 | 5285.8094 | 15198037.9296 | 410.45 | 7470.6736 | 22797056.8944 | 410.45
5596 | 5383.4361 | 15202362.6062 | 410.45 | 7608.6608 | 22803543.9093 | 410.45
5597 | 5591.2193 | 15206692.4807 | 410.45 | 7902.3256 | 22810038.721 | 410.45
5598 | 5983.423 | 15211027.5625 | 410.45 | 8456.6456 | 22816541.3438 | 410.45
5599 | 6490.4816 | 0 | 410.45 | 9173.2992 | 0 | 410.45
5600 | 6921.3184 | 0 | 410.45 | 9782.2192 | 0 | 410.45
5601 | 7188.7478 | 0 | 410.45 | 10160.1864 | 0 | 410.45
5602 | 7325.1381 | 0 | 410.45 | 10352.9504 | 0 | 410.45
5603 | 7195.7957 | 0 | 410.45 | 10170.1496 | 0 | 410.45
5604 | 6911.9211 | 0 | 410.45 | 9768.9384 | 0 | 410.45
5605 | 6718.6254 | 0 | 410.45 | 9495.7408 | 0 | 410.45
5606 | 6600.377 | 0 | 410.45 | 9328.6128 | 0 | 410.45
5607 | 6504.0554 | 0 | 410.45 | 9192.4768 | 0 | 410.45
5608 | 6502.8808 | 0 | 410.45 | 9190.8232 | 0 | 410.45
5609 | 6524.155 | 0 | 410.45 | 9220.8896 | 0 | 410.45
5610 | 6447.5415 | 0 | 410.45 | 9112.6048 | 0 | 410.45
5611 | 6308.1493 | 0 | 410.45 | 8915.5976 | 0 | 410.45
5612 | 6280.2187 | 0 | 410.45 | 8876.1192 | 0 | 410.45
5613 | 5983.423 | 0 | 410.45 | 8456.6456 | 0 | 410.45
5614 | 5592.7855 | 15143188.6966 | 410.45 | 7904.5408 | 22714783.0449 | 410.45
5615 | 5219.8983 | 15147490.766 | 410.45 | 7377.5208 | 22721236.149 | 410.45
5616 | 4924.0162 | 15151798.0186 | 410.45 | 6959.3368 | 22727697.0279 | 410.45
5617 | 4777.9676 | 15156110.4638 | 410.45 | 6752.9176 | 22734165.6957 | 410.45
5618 | 4698.3522 | 15160428.111 | 410.45 | 6640.4 | 22740642.1665 | 410.45
5619 | 4664.4178 | 15164750.9696 | 410.45 | 6592.4352 | 22747126.4544 | 410.45
5620 | 4714.6669 | 15169079.0491 | 410.45 | 6663.4568 | 22753618.5736 | 410.45
5621 | 4768.7009 | 15173412.3588 | 410.45 | 6739.824 | 22760118.5382 | 410.45
5622 | 5017.4664 | 15177750.9083 | 410.45 | 7091.4168 | 22766626.3625 | 410.45
5623 | 5494.5061 | 0 | 410.45 | 7765.6384 | 0 | 410.45
5624 | 5898.1953 | 0 | 410.45 | 8336.1928 | 0 | 410.45
5625 | 6225.01 | 0 | 410.45 | 8798.088 | 0 | 410.45
5626 | 6569.836 | 0 | 410.45 | 9285.4528 | 0 | 410.45
5627 | 6521.1531 | 0 | 410.45 | 9216.6464 | 0 | 410.45
5628 | 6280.8713 | 0 | 410.45 | 8877.0448 | 0 | 410.45
5629 | 6152.312 | 0 | 410.45 | 8695.3464 | 0 | 410.45
5630 | 6023.2307 | 0 | 410.45 | 8512.9096 | 0 | 410.45
5631 | 5939.6997 | 0 | 410.45 | 8394.8488 | 0 | 410.45
5632 | 6062.9078 | 0 | 410.45 | 8568.9864 | 0 | 410.45
5633 | 6265.9923 | 0 | 410.45 | 8856.016 | 0 | 410.45
5634 | 6348.6096 | 0 | 410.45 | 8972.7768 | 0 | 410.45
5635 | 6450.935 | 0 | 410.45 | 9117.3992 | 0 | 410.45
5636 | 6401.208 | 0 | 410.45 | 9047.116 | 0 | 410.45
5637 | 6174.2389 | 0 | 410.45 | 8726.3384 | 0 | 410.45
5638 | 5771.7243 | 15109522.5528 | 410.45 | 8157.448 | 22664283.8291 | 410.45
5639 | 5449.7388 | 15113827.6806 | 410.45 | 7702.3648 | 22670741.5208 | 410.45
5640 | 5296.7728 | 15118138.0235 | 410.45 | 7486.1696 | 22677207.0353 | 410.45
5641 | 5196.6663 | 15122453.5912 | 410.45 | 7344.688 | 22683680.3868 | 410.45
5642 | 5253.0496 | 15126774.393 | 410.45 | 7424.3728 | 22690161.5895 | 410.45
5643 | 5463.5736 | 15131100.4385 | 410.45 | 7721.9168 | 22696650.6577 | 410.45
5644 | 6004.1752 | 15135431.7372 | 410.45 | 8485.9736 | 22703147.6058 | 410.45
5645 | 7035.2597 | 15139768.2988 | 410.45 | 9943.2528 | 22709652.4482 | 410.45
5646 | 7851.1217 | 15144110.1327 | 410.45 | 11096.3528 | 22716165.1991 | 410.45
5647 | 8314.4572 | 0 | 410.45 | 11751.1992 | 0 | 410.45
5648 | 8534.9005 | 0 | 410.45 | 12062.7624 | 0 | 410.45
5649 | 8800.7637 | 0 | 410.45 | 12438.5248 | 0 | 410.45
5650 | 8926.4516 | 0 | 410.45 | 12616.1672 | 0 | 410.45
5651 | 8810.683 | 0 | 410.45 | 12452.544 | 0 | 410.45
5652 | 8772.572 | 0 | 410.45 | 12398.6824 | 0 | 410.45
5653 | 8706.1388 | 0 | 410.45 | 12304.7808 | 0 | 410.45
5654 | 8566.3551 | 0 | 410.45 | 12107.2224 | 0 | 410.45
5655 | 8338.6029 | 0 | 410.45 | 11785.332 | 0 | 410.45
5656 | 8256.2466 | 0 | 410.45 | 11668.9352 | 0 | 410.45
5657 | 8201.56 | 0 | 410.45 | 11591.6424 | 0 | 410.45
5658 | 8132.908 | 0 | 410.45 | 11494.6104 | 0 | 410.45
5659 | 7961.6697 | 0 | 410.45 | 11252.592 | 0 | 410.45
5660 | 7671.9218 | 0 | 410.45 | 10843.0816 | 0 | 410.45
5661 | 7035.1292 | 0 | 410.45 | 9943.076 | 0 | 410.45
5662 | 6446.4974 | 15075487.8015 | 410.45 | 9111.128 | 22613231.7022 | 410.45
5663 | 6029.4955 | 15079795.7969 | 410.45 | 8521.76 | 22619693.6953 | 410.45
5664 | 5816.4917 | 15084109.0395 | 410.45 | 8220.7112 | 22626163.5592 | 410.45
5665 | 5666.7886 | 15088427.5389 | 410.45 | 8009.1336 | 22632641.3084 | 410.45
5666 | 5668.6159 | 15092751.3049 | 410.45 | 8011.7128 | 22639126.9573 | 410.45
5667 | 5810.7489 | 15097080.3469 | 410.45 | 8212.5992 | 22645620.5204 | 410.45
5668 | 6334.1222 | 15101414.6747 | 410.45 | 8952.3096 | 22652122.012 | 410.45
5669 | 7340.2781 | 15105754.2979 | 410.45 | 10374.3536 | 22658631.4469 | 410.45
5670 | 8042.3292 | 15110099.2264 | 410.45 | 11366.5968 | 22665148.8395 | 410.45
5671 | 8496.5285 | 0 | 410.45 | 12008.5368 | 0 | 410.45
5672 | 8650.5386 | 0 | 410.45 | 12226.1984 | 0 | 410.45
5673 | 8882.8589 | 0 | 410.45 | 12554.5472 | 0 | 410.45
5674 | 9047.7019 | 0 | 410.45 | 12787.528 | 0 | 410.45
5675 | 8899.304 | 0 | 410.45 | 12577.7912 | 0 | 410.45
5676 | 8776.4875 | 0 | 410.45 | 12404.2152 | 0 | 410.45
5677 | 8599.1149 | 0 | 410.45 | 12153.5232 | 0 | 410.45
5678 | 8423.5694 | 0 | 410.45 | 11905.4208 | 0 | 410.45
5679 | 8202.082 | 0 | 410.45 | 11592.3808 | 0 | 410.45
5680 | 8119.9868 | 0 | 410.45 | 11476.348 | 0 | 410.45
5681 | 8055.1199 | 0 | 410.45 | 11384.672 | 0 | 410.45
5682 | 7962.8443 | 0 | 410.45 | 11254.256 | 0 | 410.45
5683 | 7888.058 | 0 | 410.45 | 11148.5504 | 0 | 410.45
5684 | 7642.5555 | 0 | 410.45 | 10801.5752 | 0 | 410.45
5685 | 7068.0195 | 0 | 410.45 | 9989.5536 | 0 | 410.45
5686 | 6483.1727 | 15041078.3557 | 410.45 | 9162.9616 | 22561617.5336 | 410.45
5687 | 6114.201 | 15045389.0209 | 410.45 | 8641.4848 | 22568083.5314 | 410.45
5688 | 5869.09 | 15049704.9656 | 410.45 | 8295.0504 | 22574557.4484 | 410.45
5689 | 5722.3889 | 15054026.1994 | 410.45 | 8087.716 | 22581039.2991 | 410.45
5690 | 5726.5654 | 15058352.732 | 410.45 | 8093.6128 | 22587529.0981 | 410.45
5691 | 5873.3971 | 15062684.5733 | 410.45 | 8301.1448 | 22594026.86 | 410.45
5692 | 6394.6821 | 15067021.733 | 410.45 | 9037.9016 | 22600532.5996 | 410.45
5693 | 7362.2049 | 15071364.2209 | 410.45 | 10405.3456 | 22607046.3314 | 410.45
5694 | 8046.6362 | 15075712.0469 | 410.45 | 11372.6808 | 22613568.0703 | 410.45
5695 | 8440.4061 | 0 | 410.45 | 11929.216 | 0 | 410.45
5696 | 8613.4717 | 0 | 410.45 | 12173.8136 | 0 | 410.45
5697 | 8857.0165 | 0 | 410.45 | 12518.0328 | 0 | 410.45
5698 | 9030.6042 | 0 | 410.45 | 12763.3688 | 0 | 410.45
5699 | 8939.8948 | 0 | 410.45 | 12635.168 | 0 | 410.45
5700 | 8840.4409 | 0 | 410.45 | 12494.6016 | 0 | 410.45
5701 | 8708.0966 | 0 | 410.45 | 12307.5576 | 0 | 410.45
5702 | 8556.3053 | 0 | 410.45 | 12093.016 | 0 | 410.45
5703 | 8318.5032 | 0 | 410.45 | 11756.9192 | 0 | 410.45
5704 | 8195.6867 | 0 | 410.45 | 11583.3432 | 0 | 410.45
5705 | 8122.7277 | 0 | 410.45 | 11480.2272 | 0 | 410.45
5706 | 7998.4755 | 0 | 410.45 | 11304.6128 | 0 | 410.45
5707 | 7932.0423 | 0 | 410.45 | 11210.7216 | 0 | 410.45
5708 | 7760.9345 | 0 | 410.45 | 10968.88 | 0 | 410.45
5709 | 7195.9262 | 0 | 410.45 | 10170.3368 | 0 | 410.45
5710 | 6590.3272 | 15006287.9936 | 410.45 | 9314.4168 | 22509431.9904 | 410.45
5711 | 6187.0295 | 15010601.1238 | 410.45 | 8744.4136 | 22515901.6857 | 410.45
5712 | 5924.1682 | 15014919.5657 | 410.45 | 8372.8944 | 22522379.3486 | 410.45
5713 | 5764.1543 | 15019243.3292 | 410.45 | 8146.7464 | 22528864.9938 | 410.45
5714 | 5768.9835 | 15023572.4241 | 410.45 | 8153.5688 | 22535358.6362 | 410.45
5715 | 5914.771 | 15027906.8603 | 410.45 | 8359.6136 | 22541860.2904 | 410.45
5716 | 6423.6569 | 15032246.6476 | 410.45 | 9078.8464 | 22548369.9714 | 410.45
5717 | 7409.5826 | 15036591.796 | 410.45 | 10472.3008 | 22554887.6939 | 410.45
5718 | 8132.3859 | 15040942.3153 | 410.45 | 11493.872 | 22561413.473 | 410.45
5719 | 8520.5436 | 15045298.2157 | 410.45 | 12042.472 | 22567947.3236 | 410.45
5720 | 8678.8608 | 15049659.5071 | 410.45 | 12266.228 | 22574489.2606 | 410.45
5721 | 8921.753 | 15054026.1994 | 410.45 | 12609.5216 | 22581039.2991 | 410.45
5722 | 9116.0928 | 15058398.3027 | 410.45 | 12884.196 | 22587597.4541 | 410.45
5723 | 9042.6117 | 15062775.8271 | 410.45 | 12780.3416 | 22594163.7407 | 410.45
5724 | 8973.5682 | 15067158.7827 | 410.45 | 12682.7584 | 22600738.1741 | 410.45
5725 | 8825.5619 | 15071547.1796 | 410.45 | 12473.5728 | 22607320.7694 | 410.45
5726 | 8629.5253 | 15075941.0279 | 410.45 | 12196.5064 | 22613911.5418 | 410.45
5727 | 8407.6464 | 15080340.3378 | 410.45 | 11882.9152 | 22620510.5067 | 410.45
5728 | 8350.2189 | 15084745.1194 | 410.45 | 11801.7432 | 22627117.6792 | 410.45
5729 | 8309.8891 | 15089155.3831 | 410.45 | 11744.7512 | 22633733.0746 | 410.45
5730 | 8194.9036 | 15093571.139 | 410.45 | 11582.2304 | 22640356.7085 | 410.45
5731 | 8083.7031 | 15097992.3974 | 410.45 | 11425.0656 | 22646988.5961 | 410.45
5732 | 7737.1804 | 15102419.1686 | 410.45 | 10935.3088 | 22653628.7528 | 410.45
5733 | 7131.3203 | 0 | 410.45 | 10079.0248 | 0 | 410.45
5734 | 6556.3927 | 0 | 410.45 | 9266.452 | 0 | 410.45
5735 | 6166.7994 | 0 | 410.45 | 8715.824 | 0 | 410.45
5736 | 5913.5963 | 15091884.3049 | 410.45 | 8357.96 | 22637826.4573 | 410.45
5737 | 5787.7779 | 15096312.7898 | 410.45 | 8180.1304 | 22644469.1847 | 410.45
5738 | 5798.8719 | 15100746.8069 | 410.45 | 8195.8136 | 22651120.2104 | 410.45
5739 | 5918.9475 | 15105186.3665 | 410.45 | 8365.5208 | 22657779.5498 | 410.45
5740 | 6379.9337 | 15109631.4791 | 410.45 | 9017.0496 | 22664447.2186 | 410.45
5741 | 7360.5082 | 15114082.155 | 410.45 | 10402.9432 | 22671123.2324 | 410.45
5742 | 8085.6608 | 15118538.4046 | 410.45 | 11427.832 | 22677807.6069 | 410.45
5743 | 8519.63 | 15123000.2386 | 410.45 | 12041.1824 | 22684500.3579 | 410.45
5744 | 8677.9471 | 15127467.6673 | 410.45 | 12264.9384 | 22691201.501 | 410.45
5745 | 8898.2599 | 15131940.7013 | 410.45 | 12576.3144 | 22697911.052 | 410.45
5746 | 9039.0878 | 15136419.3512 | 410.45 | 12775.36 | 22704629.0269 | 410.45
5747 | 8850.6212 | 15140903.6276 | 410.45 | 12508.9848 | 22711355.4414 | 410.45
5748 | 8644.1432 | 15145393.541 | 410.45 | 12217.1608 | 22718090.3115 | 410.45
5749 | 8408.9515 | 15149889.1021 | 410.45 | 11884.756 | 22724833.6531 | 410.45
5750 | 8225.9667 | 15154390.3215 | 410.45 | 11626.1392 | 22731585.4822 | 410.45
5751 | 8025.362 | 15158897.21 | 410.45 | 11342.6144 | 22738345.8149 | 410.45
5752 | 7997.5618 | 15163409.7782 | 410.45 | 11303.3232 | 22745114.6673 | 410.45
5753 | 7877.4862 | 15167928.0369 | 410.45 | 11133.616 | 22751892.0554 | 410.45
5754 | 7716.1671 | 15172451.997 | 410.45 | 10905.6168 | 22758677.9954 | 410.45
5755 | 7602.6173 | 0 | 410.45 | 10745.124 | 0 | 410.45
5756 | 7328.7926 | 0 | 410.45 | 10358.1192 | 0 | 410.45
5757 | 6805.4192 | 0 | 410.45 | 9618.4088 | 0 | 410.45
5758 | 6316.3719 | 15161834.9807 | 410.45 | 8927.2144 | 22742752.4711 | 410.45
5759 | 5915.6846 | 15166360.8074 | 410.45 | 8360.9136 | 22749541.2111 | 410.45
5760 | 5642.5125 | 15170892.3557 | 410.45 | 7974.824 | 22756338.5335 | 410.45
5761 | 5474.015 | 15175429.6365 | 410.45 | 7736.6744 | 22763144.4547 | 410.45
5762 | 5395.9658 | 15179972.6606 | 410.45 | 7626.3616 | 22769958.991 | 410.45
5763 | 5395.4437 | 15184521.4391 | 410.45 | 7625.6232 | 22776782.1587 | 410.45
5764 | 5513.3006 | 15189075.9829 | 410.45 | 7792.2 | 22783613.9743 | 410.45
5765 | 5748.7533 | 15193636.3028 | 410.45 | 8124.9792 | 22790454.4543 | 410.45
5766 | 6135.2143 | 15198202.41 | 410.45 | 8671.1768 | 22797303.615 | 410.45
5767 | 6640.4457 | 0 | 410.45 | 9385.2512 | 0 | 410.45
5768 | 7055.4899 | 0 | 410.45 | 9971.8528 | 0 | 410.45
5769 | 7306.3436 | 0 | 410.45 | 10326.3888 | 0 | 410.45
5770 | 7419.6324 | 0 | 410.45 | 10486.5072 | 0 | 410.45
5771 | 7299.8178 | 0 | 410.45 | 10317.164 | 0 | 410.45
5772 | 7037.348 | 0 | 410.45 | 9946.2064 | 0 | 410.45
5773 | 6828.6513 | 0 | 410.45 | 9651.2416 | 0 | 410.45
5774 | 6695.7849 | 0 | 410.45 | 9463.4592 | 0 | 410.45
5775 | 6625.0447 | 0 | 410.45 | 9363.484 | 0 | 410.45
5776 | 6639.1405 | 0 | 410.45 | 9383.4 | 0 | 410.45
5777 | 6642.4035 | 0 | 410.45 | 9388.0176 | 0 | 410.45
5778 | 6568.1393 | 0 | 410.45 | 9283.0504 | 0 | 410.45
5779 | 6533.0302 | 0 | 410.45 | 9233.432 | 0 | 410.45
5780 | 6369.8839 | 0 | 410.45 | 9002.8536 | 0 | 410.45
5781 | 6034.5856 | 0 | 410.45 | 8528.9568 | 0 | 410.45
5782 | 5622.4128 | 15126608.1114 | 410.45 | 7946.4112 | 22689912.1671 | 410.45
5783 | 5262.3163 | 15131137.4359 | 410.45 | 7437.4768 | 22696706.1538 | 410.45
5784 | 5025.4279 | 15135672.5191 | 410.45 | 7102.6696 | 22703508.7787 | 410.45
5785 | 4853.4065 | 15140213.3723 | 410.45 | 6859.5384 | 22710320.0584 | 410.45
5786 | 4783.3188 | 15144760.0062 | 410.45 | 6760.4888 | 22717140.0093 | 410.45
5787 | 4788.9311 | 15149312.4321 | 410.45 | 6768.4136 | 22723968.6481 | 410.45
5788 | 4857.4525 | 15153870.6609 | 410.45 | 6865.2584 | 22730805.9913 | 410.45
5789 | 4931.7167 | 15158434.7038 | 410.45 | 6970.2256 | 22737652.0557 | 410.45
5790 | 5180.8737 | 15163004.5719 | 410.45 | 7322.3696 | 22744506.8578 | 410.45
5791 | 5642.7735 | 0 | 410.45 | 7975.188 | 0 | 410.45
5792 | 6039.9368 | 0 | 410.45 | 8536.5176 | 0 | 410.45
5793 | 6370.406 | 0 | 410.45 | 9003.592 | 0 | 410.45
5794 | 6638.2269 | 0 | 410.45 | 9382.1104 | 0 | 410.45
5795 | 6593.9816 | 0 | 410.45 | 9319.5752 | 0 | 410.45
5796 | 6365.7074 | 0 | 410.45 | 8996.9464 | 0 | 410.45
5797 | 6210.6531 | 0 | 410.45 | 8777.7976 | 0 | 410.45
5798 | 6119.2912 | 0 | 410.45 | 8648.6712 | 0 | 410.45
5799 | 6096.5812 | 0 | 410.45 | 8616.5768 | 0 | 410.45
5800 | 6173.4558 | 0 | 410.45 | 8725.2256 | 0 | 410.45
5801 | 6350.4369 | 0 | 410.45 | 8975.3664 | 0 | 410.45
5802 | 6423.2654 | 0 | 410.45 | 9078.2952 | 0 | 410.45
5803 | 6627.0025 | 0 | 410.45 | 9366.2504 | 0 | 410.45
5804 | 6573.2294 | 0 | 410.45 | 9290.2472 | 0 | 410.45
5805 | 6338.5598 | 0 | 410.45 | 8958.5808 | 0 | 410.45
5806 | 5922.9936 | 15090976.3355 | 410.45 | 8371.2408 | 22636464.5033 | 410.45
5807 | 5613.6682 | 15095508.9393 | 410.45 | 7934.056 | 22643263.4089 | 410.45
5808 | 5427.1594 | 15100047.3392 | 410.45 | 7670.4576 | 22650071.0089 | 410.45
5809 | 5335.7974 | 15104591.5465 | 410.45 | 7541.3312 | 22656887.3197 | 410.45
5810 | 5366.2079 | 15109141.5722 | 410.45 | 7584.304 | 22663712.3583 | 410.45
5811 | 5524.7861 | 15113697.4275 | 410.45 | 7808.4344 | 22670546.1412 | 410.45
5812 | 6121.3795 | 15118259.1237 | 410.45 | 8651.6248 | 22677388.6855 | 410.45
5813 | 7256.7471 | 15122826.6719 | 410.45 | 10256.2928 | 22684240.0078 | 410.45
5814 | 8051.7264 | 15127400.0835 | 410.45 | 11379.8776 | 22691100.1252 | 410.45
5815 | 8498.7473 | 0 | 410.45 | 12011.6672 | 0 | 410.45
5816 | 8742.6836 | 0 | 410.45 | 12356.4376 | 0 | 410.45
5817 | 8990.5354 | 0 | 410.45 | 12706.7408 | 0 | 410.45
5818 | 9157.2057 | 0 | 410.45 | 12942.3008 | 0 | 410.45
5819 | 9076.5462 | 0 | 410.45 | 12828.296 | 0 | 410.45
5820 | 8998.6275 | 0 | 410.45 | 12718.1704 | 0 | 410.45
5821 | 8868.3715 | 0 | 410.45 | 12534.08 | 0 | 410.45
5822 | 8715.7971 | 0 | 410.45 | 12318.436 | 0 | 410.45
5823 | 8496.1369 | 0 | 410.45 | 12007.9752 | 0 | 410.45
5824 | 8397.205 | 0 | 410.45 | 11868.1576 | 0 | 410.45
5825 | 8321.1136 | 0 | 410.45 | 11760.6112 | 0 | 410.45
5826 | 8179.8941 | 0 | 410.45 | 11561.0248 | 0 | 410.45
5827 | 8187.3336 | 0 | 410.45 | 11571.5392 | 0 | 410.45
5828 | 7852.1659 | 0 | 410.45 | 11097.8296 | 0 | 410.45
5829 | 7250.4823 | 0 | 410.45 | 10247.4424 | 0 | 410.45
5830 | 6662.6336 | 15054932.6316 | 410.45 | 9416.6072 | 22582398.9474 | 410.45
5831 | 6364.9242 | 15059468.2879 | 410.45 | 8995.844 | 22589202.4318 | 410.45
5832 | 6137.0415 | 15064009.7778 | 410.45 | 8673.7664 | 22596014.6668 | 410.45
5833 | 6014.486 | 15068557.1127 | 410.45 | 8500.544 | 22602835.669 | 410.45
5834 | 5992.2981 | 15073110.3037 | 410.45 | 8469.188 | 22609665.4556 | 410.45
5835 | 6125.6865 | 15077669.3623 | 410.45 | 8657.7088 | 22616504.0434 | 410.45
5836 | 6605.7282 | 15082234.2997 | 410.45 | 9336.184 | 22623351.4496 | 410.45
5837 | 7635.7686 | 15086805.1274 | 410.45 | 10791.9864 | 22630207.6911 | 410.45
5838 | 8374.3645 | 15091381.8567 | 410.45 | 11835.876 | 22637072.785 | 410.45
5839 | 8786.9289 | 0 | 410.45 | 12418.9728 | 0 | 410.45
5840 | 8927.2347 | 0 | 410.45 | 12617.2696 | 0 | 410.45
5841 | 9157.8583 | 0 | 410.45 | 12943.2264 | 0 | 410.45
5842 | 9364.4667 | 0 | 410.45 | 13235.2272 | 0 | 410.45
5843 | 9300.6439 | 0 | 410.45 | 13145.028 | 0 | 410.45
5844 | 9138.1502 | 0 | 410.45 | 12915.3648 | 0 | 410.45
5845 | 8978.2668 | 0 | 410.45 | 12689.3936 | 0 | 410.45
5846 | 8841.746 | 0 | 410.45 | 12496.4424 | 0 | 410.45
5847 | 8645.5789 | 0 | 410.45 | 12219.1888 | 0 | 410.45
5848 | 8525.8948 | 0 | 410.45 | 12050.0432 | 0 | 410.45
5849 | 8470.6861 | 0 | 410.45 | 11972.012 | 0 | 410.45
5850 | 8382.5871 | 0 | 410.45 | 11847.4928 | 0 | 410.45
5851 | 8243.5865 | 0 | 410.45 | 11651.0368 | 0 | 410.45
5852 | 7889.6243 | 0 | 410.45 | 11150.7656 | 0 | 410.45
5853 | 7302.1671 | 0 | 410.45 | 10320.492 | 0 | 410.45
5854 | 6706.3568 | 15018469.8148 | 410.45 | 9478.404 | 22527704.7222 | 410.45
5855 | 6323.9419 | 15023008.2882 | 410.45 | 8937.916 | 22534512.4324 | 410.45
5856 | 6062.9078 | 15027552.6329 | 410.45 | 8568.9864 | 22541328.9494 | 410.45
5857 | 5929.911 | 15032102.8602 | 410.45 | 8381.0168 | 22548154.2904 | 410.45
5858 | 5959.2773 | 15036658.9816 | 410.45 | 8422.5232 | 22554988.4725 | 410.45
5859 | 6106.7616 | 15041221.0086 | 410.45 | 8630.9704 | 22561831.5129 | 410.45
5860 | 6618.7799 | 15045788.9525 | 410.45 | 9354.6232 | 22568683.4288 | 410.45
5861 | 7641.7724 | 15050362.825 | 410.45 | 10800.4728 | 22575544.2376 | 410.45
5862 | 8304.1464 | 15054942.6377 | 410.45 | 11736.6288 | 22582413.9565 | 410.45
5863 | 8697.0026 | 0 | 410.45 | 12291.8744 | 0 | 410.45
5864 | 8831.5657 | 0 | 410.45 | 12482.0592 | 0 | 410.45
5865 | 9022.5121 | 0 | 410.45 | 12751.9288 | 0 | 410.45
5866 | 9156.4226 | 0 | 410.45 | 12941.188 | 0 | 410.45
5867 | 9043.7864 | 0 | 410.45 | 12781.9952 | 0 | 410.45
5868 | 8928.6704 | 0 | 410.45 | 12619.2976 | 0 | 410.45
5869 | 8778.1842 | 0 | 410.45 | 12406.6072 | 0 | 410.45
5870 | 8602.2473 | 0 | 410.45 | 12157.9536 | 0 | 410.45
5871 | 8376.7138 | 0 | 410.45 | 11839.1936 | 0 | 410.45
5872 | 8302.0581 | 0 | 410.45 | 11733.6752 | 0 | 410.45
5873 | 8281.8279 | 0 | 410.45 | 11705.0856 | 0 | 410.45
5874 | 8237.4522 | 0 | 410.45 | 11642.3736 | 0 | 410.45
5875 | 8208.4774 | 0 | 410.45 | 11601.4184 | 0 | 410.45
5876 | 7805.7018 | 0 | 410.45 | 11032.1536 | 0 | 410.45
5877 | 7198.5366 | 0 | 410.45 | 10174.0184 | 0 | 410.45
5878 | 6585.237 | 14981580.5324 | 410.45 | 9307.22 | 22472370.7985 | 410.45
5879 | 6204.9104 | 14986121.5786 | 410.45 | 8769.6856 | 22479182.3679 | 410.45
5880 | 5972.1985 | 14990668.5338 | 410.45 | 8440.7856 | 22486002.8007 | 410.45
5881 | 5844.9444 | 14995221.4095 | 410.45 | 8260.928 | 22492832.1143 | 410.45
5882 | 5877.8347 | 14999780.2173 | 410.45 | 8307.416 | 22499670.326 | 410.45
5883 | 6013.7029 | 15004344.9688 | 410.45 | 8499.4416 | 22506517.4533 | 410.45
5884 | 6541.6443 | 15008915.6757 | 410.45 | 9245.6104 | 22513373.5135 | 410.45
5885 | 7616.5826 | 15013492.3495 | 410.45 | 10764.8632 | 22520238.5242 | 410.45
5886 | 8294.6186 | 15018075.0019 | 410.45 | 11723.1608 | 22527112.5029 | 410.45
5887 | 8674.6842 | 15022663.6448 | 410.45 | 12260.3312 | 22533995.4672 | 410.45
5888 | 8784.449 | 15027258.2898 | 410.45 | 12415.468 | 22540887.4347 | 410.45
5889 | 8956.9926 | 15031858.9487 | 410.45 | 12659.3272 | 22547788.4231 | 410.45
5890 | 9110.8721 | 15036465.6334 | 410.45 | 12876.812 | 22554698.4502 | 410.45
5891 | 8991.7101 | 15041078.3557 | 410.45 | 12708.3944 | 22561617.5336 | 410.45
5892 | 8895.258 | 15045697.1275 | 410.45 | 12572.0816 | 22568545.6912 | 410.45
5893 | 8716.9717 | 15050321.9606 | 410.45 | 12320.1 | 22575482.941 | 410.45
5894 | 8572.6199 | 15054952.8671 | 410.45 | 12116.0728 | 22582429.3006 | 410.45
5895 | 8360.5297 | 15059589.8589 | 410.45 | 11816.324 | 22589384.7883 | 410.45
5896 | 8283.2636 | 15064232.9479 | 410.45 | 11707.1136 | 22596349.4218 | 410.45
5897 | 8240.193 | 15068882.1463 | 410.45 | 11646.2424 | 22603323.2194 | 410.45
5898 | 8249.5902 | 15073537.466 | 410.45 | 11659.5232 | 22610306.1991 | 410.45
5899 | 8235.8859 | 15078198.9193 | 410.45 | 11640.1584 | 22617298.379 | 410.45
5900 | 7812.7497 | 15082866.5182 | 410.45 | 11042.1168 | 22624299.7773 | 410.45
5901 | 7178.5674 | 0 | 410.45 | 10145.8032 | 0 | 410.45
5902 | 6599.9854 | 0 | 410.45 | 9328.0616 | 0 | 410.45
5903 | 6182.4614 | 0 | 410.45 | 8737.9552 | 0 | 410.45
5904 | 5939.3082 | 15071714.1836 | 410.45 | 8394.2976 | 22607571.2755 | 410.45
5905 | 5820.7987 | 15076383.664 | 410.45 | 8226.8056 | 22614575.496 | 410.45
5906 | 5831.1096 | 15081059.3128 | 410.45 | 8241.376 | 22621588.9692 | 410.45
5907 | 5980.4211 | 15085741.1422 | 410.45 | 8452.4024 | 22628611.7133 | 410.45
5908 | 6502.4892 | 15090429.1645 | 410.45 | 9190.2616 | 22635643.7468 | 410.45
5909 | 7541.1438 | 15095123.392 | 410.45 | 10658.2424 | 22642685.088 | 410.45
5910 | 8214.0896 | 15099823.837 | 410.45 | 11609.3536 | 22649735.7555 | 410.45
5911 | 8590.2397 | 15104530.5119 | 410.45 | 12140.9808 | 22656795.7679 | 410.45
5912 | 8730.5455 | 15109243.4291 | 410.45 | 12339.2776 | 22663865.1436 | 410.45
5913 | 8927.6262 | 15113962.601 | 410.45 | 12617.8208 | 22670943.9014 | 410.45
5914 | 9084.2467 | 15118688.04 | 410.45 | 12839.1848 | 22678032.06 | 410.45
5915 | 8951.2498 | 15123419.7587 | 410.45 | 12651.2152 | 22685129.638 | 410.45
5916 | 8700.6571 | 15128157.7695 | 410.45 | 12297.0432 | 22692236.6543 | 410.45
5917 | 8501.3576 | 15132902.0851 | 410.45 | 12015.3592 | 22699353.1277 | 410.45
5918 | 8278.304 | 15137652.7181 | 410.45 | 11700.104 | 22706479.0771 | 410.45
5919 | 8134.6047 | 15142409.681 | 410.45 | 11497.0128 | 22713614.5215 | 410.45
5920 | 8053.9452 | 15147172.9865 | 410.45 | 11383.008 | 22720759.4797 | 410.45
5921 | 7999.2586 | 15151942.6473 | 410.45 | 11305.7152 | 22727913.9709 | 410.45
5922 | 7948.618 | 15156718.6762 | 410.45 | 11234.1424 | 22735078.0142 | 410.45
5923 | 7934.3916 | 0 | 410.45 | 11214.0392 | 0 | 410.45
5924 | 7515.5624 | 0 | 410.45 | 10622.092 | 0 | 410.45
5925 | 6998.715 | 0 | 410.45 | 9891.6064 | 0 | 410.45
5926 | 6472.2093 | 15145474.1291 | 410.45 | 9147.4656 | 22718211.1936 | 410.45
5927 | 6020.2288 | 15150252.2191 | 410.45 | 8508.6664 | 22725378.3287 | 410.45
5928 | 5742.7495 | 15155036.7012 | 410.45 | 8116.4928 | 22732555.0519 | 410.45
5929 | 5582.9967 | 15159827.5883 | 410.45 | 7890.7088 | 22739741.3825 | 410.45
5930 | 5501.5541 | 15164624.8932 | 410.45 | 7775.6016 | 22746937.3398 | 410.45
5931 | 5501.1625 | 15169428.6288 | 410.45 | 7775.0504 | 22754142.9431 | 410.45
5932 | 5604.532 | 15174238.808 | 410.45 | 7921.1392 | 22761358.212 | 410.45
5933 | 5863.4778 | 15179055.4438 | 410.45 | 8287.1256 | 22768583.1657 | 410.45
5934 | 6222.0081 | 15183878.5493 | 410.45 | 8793.8448 | 22775817.8239 | 410.45
5935 | 6720.5832 | 0 | 410.45 | 9498.5072 | 0 | 410.45
5936 | 7134.7137 | 0 | 410.45 | 10083.8192 | 0 | 410.45
5937 | 7421.1986 | 0 | 410.45 | 10488.7224 | 0 | 410.45
5938 | 7593.6116 | 0 | 410.45 | 10732.4048 | 0 | 410.45
5939 | 7466.0965 | 0 | 410.45 | 10552.1728 | 0 | 410.45
5940 | 7233.3846 | 0 | 410.45 | 10223.2728 | 0 | 410.45
5941 | 7000.0201 | 0 | 410.45 | 9893.4472 | 0 | 410.45
5942 | 6843.2692 | 0 | 410.45 | 9671.9064 | 0 | 410.45
5943 | 6777.2276 | 0 | 410.45 | 9578.5664 | 0 | 410.45
5944 | 6858.6702 | 0 | 410.45 | 9693.6736 | 0 | 410.45
5945 | 6926.8001 | 0 | 410.45 | 9789.9672 | 0 | 410.45
5946 | 6915.9672 | 0 | 410.45 | 9774.6584 | 0 | 410.45
5947 | 6874.4628 | 0 | 410.45 | 9715.992 | 0 | 410.45
5948 | 6535.249 | 0 | 410.45 | 9236.5624 | 0 | 410.45
5949 | 6210.2616 | 0 | 410.45 | 8777.2464 | 0 | 410.45
5950 | 5805.7893 | 15108088.6674 | 410.45 | 8205.5896 | 22662133.0012 | 410.45
5951 | 5389.3094 | 15112870.5351 | 410.45 | 7616.96 | 22669305.8027 | 410.45
5952 | 5125.404 | 15117658.8387 | 410.45 | 7243.964 | 22676488.2581 | 410.45
5953 | 5015.3781 | 15122453.5912 | 410.45 | 7088.4632 | 22683680.3868 | 410.45
5954 | 4978.7028 | 15127254.8056 | 410.45 | 7036.6296 | 22690882.2084 | 410.45
5955 | 4986.0118 | 15132062.495 | 410.45 | 7046.9568 | 22698093.7425 | 410.45
5956 | 5061.9727 | 15136876.6725 | 410.45 | 7154.316 | 22705315.0088 | 410.45
5957 | 5169.1272 | 15141697.3513 | 410.45 | 7305.7608 | 22712546.0269 | 410.45
5958 | 5365.6858 | 15146524.5445 | 410.45 | 7583.5656 | 22719786.8167 | 410.45
5959 | 5827.9772 | 0 | 410.45 | 8236.9456 | 0 | 410.45
5960 | 6270.4299 | 0 | 410.45 | 8862.2872 | 0 | 410.45
5961 | 6585.498 | 0 | 410.45 | 9307.584 | 0 | 410.45
5962 | 6939.9823 | 0 | 410.45 | 9808.5936 | 0 | 410.45
5963 | 6895.0844 | 0 | 410.45 | 9745.1432 | 0 | 410.45
5964 | 6648.0157 | 0 | 410.45 | 9395.9424 | 0 | 410.45
5965 | 6434.2288 | 0 | 410.45 | 9093.7912 | 0 | 410.45
5966 | 6289.7464 | 0 | 410.45 | 8889.5872 | 0 | 410.45
5967 | 6252.9406 | 0 | 410.45 | 8837.5664 | 0 | 410.45
5968 | 6413.085 | 0 | 410.45 | 9063.912 | 0 | 410.45
5969 | 6550.5195 | 0 | 410.45 | 9258.1528 | 0 | 410.45
5970 | 6626.2194 | 0 | 410.45 | 9365.1376 | 0 | 410.45
5971 | 6768.6134 | 0 | 410.45 | 9566.388 | 0 | 410.45
5972 | 6536.0321 | 0 | 410.45 | 9237.6752 | 0 | 410.45
5973 | 6302.5371 | 0 | 410.45 | 8907.6624 | 0 | 410.45
5974 | 5865.8271 | 15070248.2104 | 410.45 | 8290.4432 | 22605372.3155 | 410.45
5975 | 5531.834 | 15075033.5938 | 410.45 | 7818.3976 | 22612550.3908 | 410.45
5976 | 5358.1158 | 15079825.4572 | 410.45 | 7572.8744 | 22619738.1858 | 410.45
5977 | 5267.537 | 15084623.8136 | 410.45 | 7444.8504 | 22626935.7204 | 410.45
5978 | 5321.5711 | 15089428.6762 | 410.45 | 7521.2176 | 22634143.0144 | 410.45
5979 | 5512.648 | 15094240.0584 | 410.45 | 7791.2744 | 22641360.0875 | 410.45
5980 | 6133.387 | 15099057.9733 | 410.45 | 8668.5976 | 22648586.9599 | 410.45
5981 | 7345.1072 | 15103882.4342 | 410.45 | 10381.176 | 22655823.6513 | 410.45
5982 | 8144.6545 | 15108713.4546 | 410.45 | 11511.2192 | 22663070.182 | 410.45
5983 | 8615.821 | 0 | 410.45 | 12177.1312 | 0 | 410.45
5984 | 8775.9654 | 0 | 410.45 | 12403.4768 | 0 | 410.45
5985 | 8949.5531 | 0 | 410.45 | 12648.8128 | 0 | 410.45
5986 | 9097.951 | 0 | 410.45 | 12858.5496 | 0 | 410.45
5987 | 9017.1609 | 0 | 410.45 | 12744.368 | 0 | 410.45
5988 | 8920.0562 | 0 | 410.45 | 12607.1296 | 0 | 410.45
5989 | 8760.3034 | 0 | 410.45 | 12381.3352 | 0 | 410.45
5990 | 8597.0266 | 0 | 410.45 | 12150.5696 | 0 | 410.45
5991 | 8384.4143 | 0 | 410.45 | 11850.0824 | 0 | 410.45
5992 | 8332.7296 | 0 | 410.45 | 11777.0328 | 0 | 410.45
5993 | 8309.4976 | 0 | 410.45 | 11744.1896 | 0 | 410.45
5994 | 8333.5127 | 0 | 410.45 | 11778.1352 | 0 | 410.45
5995 | 8331.816 | 0 | 410.45 | 11775.7328 | 0 | 410.45
5996 | 7835.8512 | 0 | 410.45 | 11074.7728 | 0 | 410.45
5997 | 7225.2925 | 0 | 410.45 | 10211.8328 | 0 | 410.45
5998 | 6617.3442 | 15031944.4007 | 410.45 | 9352.5952 | 22547916.6011 | 410.45
5999 | 6203.7357 | 15036733.0277 | 410.45 | 8768.0216 | 22555099.5415 | 410.45
6000 | 5957.3195 | 15041528.1786 | 410.45 | 8419.7568 | 22562292.268 | 410.45
6001 | 5837.7659 | 15046329.867 | 410.45 | 8250.7776 | 22569494.8004 | 410.45
6002 | 5890.4948 | 15051138.106 | 410.45 | 8325.304 | 22576707.159 | 410.45
6003 | 6070.2168 | 15055952.9092 | 410.45 | 8579.3136 | 22583929.3638 | 410.45
6004 | 6594.7647 | 15060774.29 | 410.45 | 9320.688 | 22591161.435 | 410.45
6005 | 7697.3727 | 15065602.2619 | 410.45 | 10879.0552 | 22598403.3928 | 410.45
6006 | 8372.2762 | 15070436.8384 | 410.45 | 11832.9224 | 22605655.2576 | 410.45
6007 | 8733.8084 | 0 | 410.45 | 12343.8952 | 0 | 410.45
6008 | 8838.0915 | 0 | 410.45 | 12491.284 | 0 | 410.45
6009 | 9016.6389 | 0 | 410.45 | 12743.6296 | 0 | 410.45
6010 | 9164.6452 | 0 | 410.45 | 12952.8152 | 0 | 410.45
6011 | 9048.485 | 0 | 410.45 | 12788.6408 | 0 | 410.45
6012 | 8977.0922 | 0 | 410.45 | 12687.74 | 0 | 410.45
6013 | 8790.1918 | 0 | 410.45 | 12423.58 | 0 | 410.45
6014 | 8590.3702 | 0 | 410.45 | 12141.168 | 0 | 410.45
6015 | 8369.6659 | 0 | 410.45 | 11829.2304 | 0 | 410.45
6016 | 8328.031 | 0 | 410.45 | 11770.3872 | 0 | 410.45
6017 | 8290.3116 | 0 | 410.45 | 11717.0768 | 0 | 410.45
6018 | 8333.6432 | 0 | 410.45 | 11778.3224 | 0 | 410.45
6019 | 8379.9768 | 0 | 410.45 | 11843.8008 | 0 | 410.45
6020 | 7859.3443 | 0 | 410.45 | 11107.9696 | 0 | 410.45
6021 | 7236.256 | 0 | 410.45 | 10227.3288 | 0 | 410.45
6022 | 6614.6033 | 14993168.6756 | 410.45 | 9348.7264 | 22489753.0134 | 410.45
6023 | 6207.1292 | 14997960.2628 | 410.45 | 8772.816 | 22496940.3941 | 410.45
6024 | 5944.2678 | 15002758.4182 | 410.45 | 8401.3072 | 22504137.6273 | 410.45
6025 | 5822.3649 | 15007563.1555 | 410.45 | 8229.0208 | 22511344.7333 | 410.45
6026 | 5852.7754 | 15012374.4882 | 410.45 | 8271.9936 | 22518561.7324 | 410.45
6027 | 6052.2054 | 15017192.4299 | 410.45 | 8553.8648 | 22525788.6449 | 410.45
6028 | 6593.8511 | 15022016.9942 | 410.45 | 9319.388 | 22533025.4913 | 410.45
6029 | 7665.396 | 15026848.1947 | 410.45 | 10833.8568 | 22540272.2921 | 410.45
6030 | 8348.2611 | 15031686.0452 | 410.45 | 11798.9768 | 22547529.0678 | 410.45
6031 | 8672.3349 | 0 | 410.45 | 12257.0136 | 0 | 410.45
6032 | 8764.0884 | 0 | 410.45 | 12386.6912 | 0 | 410.45
6033 | 8940.6779 | 0 | 410.45 | 12636.2704 | 0 | 410.45
6034 | 9127.9699 | 0 | 410.45 | 12900.9816 | 0 | 410.45
6035 | 9025.3835 | 0 | 410.45 | 12755.9848 | 0 | 410.45
6036 | 8911.8337 | 0 | 410.45 | 12595.5024 | 0 | 410.45
6037 | 8721.1483 | 0 | 410.45 | 12325.9968 | 0 | 410.45
6038 | 8524.1981 | 0 | 410.45 | 12047.6408 | 0 | 410.45
6039 | 8309.2365 | 0 | 410.45 | 11743.8256 | 0 | 410.45
6040 | 8245.8052 | 0 | 410.45 | 11654.1776 | 0 | 410.45
6041 | 8230.2737 | 0 | 410.45 | 11632.2232 | 0 | 410.45
6042 | 8247.763 | 0 | 410.45 | 11656.944 | 0 | 410.45
6043 | 8325.6817 | 0 | 410.45 | 11767.0696 | 0 | 410.45
6044 | 7853.8626 | 0 | 410.45 | 11100.2216 | 0 | 410.45
6045 | 7218.6362 | 0 | 410.45 | 10202.4312 | 0 | 410.45
6046 | 6611.4709 | 14953912.2596 | 410.45 | 9344.296 | 22430868.3895 | 410.45
6047 | 6201.1254 | 14958706.5125 | 410.45 | 8764.34 | 22438059.7687 | 410.45
6048 | 5972.329 | 14963507.378 | 410.45 | 8440.9624 | 22445261.0671 | 410.45
6049 | 5833.1978 | 14968314.8701 | 410.45 | 8244.3296 | 22452472.3051 | 410.45
6050 | 5849.2514 | 14973129.0023 | 410.45 | 8267.012 | 22459693.5034 | 410.45
6051 | 6026.4936 | 14977949.7885 | 410.45 | 8517.5168 | 22466924.6827 | 410.45
6052 | 6573.2294 | 14982777.2424 | 410.45 | 9290.2472 | 22474165.8636 | 410.45
6053 | 7671.5303 | 14987611.3779 | 410.45 | 10842.5304 | 22481417.0668 | 410.45
6054 | 8306.2346 | 14992452.2089 | 410.45 | 11739.5824 | 22488678.3133 | 410.45
6055 | 8647.1451 | 14997299.7493 | 410.45 | 12221.404 | 22495949.6239 | 410.45
6056 | 8738.3765 | 15002154.013 | 410.45 | 12350.3536 | 22503231.0196 | 410.45
6057 | 8874.8974 | 15007015.0142 | 410.45 | 12543.3048 | 22510522.5212 | 410.45
6058 | 9006.9806 | 15011882.7666 | 410.45 | 12729.9744 | 22517824.15 | 410.45
6059 | 8912.4863 | 15016757.2846 | 410.45 | 12596.428 | 22525135.9269 | 410.45
6060 | 8826.4755 | 15021638.5822 | 410.45 | 12474.8624 | 22532457.8732 | 410.45
6061 | 8685.5171 | 15026526.6734 | 410.45 | 12275.64 | 22539790.0101 | 410.45
6062 | 8508.4055 | 15031421.5726 | 410.45 | 12025.3224 | 22547132.3589 | 410.45
6063 | 8304.7989 | 15036323.294 | 410.45 | 11737.5544 | 22554484.941 | 410.45
6064 | 8237.8437 | 15041231.8518 | 410.45 | 11642.9248 | 22561847.7777 | 410.45
6065 | 8252.8532 | 15046147.2603 | 410.45 | 11664.1408 | 22569220.8905 | 410.45
6066 | 8327.9005 | 15051069.534 | 410.45 | 11770.2 | 22576604.3009 | 410.45
6067 | 8395.3778 | 15055998.6871 | 410.45 | 11865.568 | 22583998.0306 | 410.45
6068 | 7879.3134 | 15060934.7341 | 410.45 | 11136.1952 | 22591402.1012 | 410.45
6069 | 7285.8524 | 0 | 410.45 | 10297.4248 | 0 | 410.45
6070 | 6693.1746 | 0 | 410.45 | 9459.7672 | 0 | 410.45
6071 | 6283.6121 | 0 | 410.45 | 8880.9136 | 0 | 410.45
6072 | 6022.1865 | 15049088.0785 | 410.45 | 8511.4328 | 22573632.1177 | 410.45
6073 | 5881.2281 | 15054026.1994 | 410.45 | 8312.2104 | 22581039.2991 | 410.45
6074 | 5918.0339 | 15058971.2413 | 410.45 | 8364.2312 | 22588456.8619 | 410.45
6075 | 6067.998 | 15063923.2187 | 410.45 | 8576.1832 | 22595884.828 | 410.45
6076 | 6590.4577 | 15068882.1463 | 410.45 | 9314.5936 | 22603323.2194 | 410.45
6077 | 7692.152 | 15073848.0386 | 410.45 | 10871.6712 | 22610772.058 | 410.45
6078 | 8378.4105 | 15078820.9105 | 410.45 | 11841.596 | 22618231.3657 | 410.45
6079 | 8703.5285 | 15083800.7765 | 410.45 | 12301.0992 | 22625701.1648 | 410.45
6080 | 8802.3299 | 15088787.6515 | 410.45 | 12440.74 | 22633181.4772 | 410.45
6081 | 8926.9736 | 15093781.5502 | 410.45 | 12616.9056 | 22640672.3254 | 410.45
6082 | 9038.3047 | 15098782.4876 | 410.45 | 12774.2472 | 22648173.7314 | 410.45
6083 | 8898.1294 | 15103790.4785 | 410.45 | 12576.1376 | 22655685.7177 | 410.45
6084 | 8692.1735 | 15108805.5378 | 410.45 | 12285.052 | 22663208.3067 | 410.45
6085 | 8525.3727 | 15113827.6806 | 410.45 | 12049.3048 | 22670741.5208 | 410.45
6086 | 8337.1672 | 15118856.9217 | 410.45 | 11783.304 | 22678285.3826 | 410.45
6087 | 8174.2819 | 15123893.2764 | 410.45 | 11553.0896 | 22685839.9146 | 410.45
6088 | 8122.2056 | 15128936.7597 | 410.45 | 11479.4888 | 22693405.1395 | 410.45
6089 | 8053.5536 | 15133987.3867 | 410.45 | 11382.4568 | 22700981.08 | 410.45
6090 | 8066.4748 | 15139045.1726 | 410.45 | 11400.7192 | 22708567.7589 | 410.45
6091 | 8066.8664 | 0 | 410.45 | 11401.2704 | 0 | 410.45
6092 | 7558.111 | 0 | 410.45 | 10682.2248 | 0 | 410.45
6093 | 7011.7667 | 0 | 410.45 | 9910.056 | 0 | 410.45
6094 | 6448.0636 | 15127094.2787 | 410.45 | 9113.3432 | 22690641.418 | 410.45
6095 | 6015.6607 | 15132154.3517 | 410.45 | 8502.208 | 22698231.5275 | 410.45
6096 | 5758.9337 | 15137221.6123 | 410.45 | 8139.3624 | 22705832.4184 | 410.45
6097 | 5608.8391 | 15142296.0758 | 410.45 | 7927.2336 | 22713444.1137 | 410.45
6098 | 5561.0698 | 15147377.7576 | 410.45 | 7859.7168 | 22721066.6365 | 410.45
6099 | 5579.4727 | 15152466.6732 | 410.45 | 7885.7272 | 22728700.0098 | 410.45
6100 | 5701.6367 | 15157562.8379 | 410.45 | 8058.388 | 22736344.2568 | 410.45
6101 | 5981.0736 | 15162666.2673 | 410.45 | 8453.328 | 22743999.4009 | 410.45
6102 | 6348.4791 | 15167776.9769 | 410.45 | 8972.6 | 22751665.4653 | 410.45
6103 | 6855.9293 | 0 | 410.45 | 9689.8048 | 0 | 410.45
6104 | 7247.0889 | 0 | 410.45 | 10242.648 | 0 | 410.45
6105 | 7473.797 | 0 | 410.45 | 10563.0616 | 0 | 410.45
6106 | 7622.3254 | 0 | 410.45 | 10772.9856 | 0 | 410.45
6107 | 7478.3651 | 0 | 410.45 | 10569.52 | 0 | 410.45
6108 | 7208.3253 | 0 | 410.45 | 10187.8608 | 0 | 410.45
6109 | 7000.8032 | 0 | 410.45 | 9894.56 | 0 | 410.45
6110 | 6896.9117 | 0 | 410.45 | 9747.7224 | 0 | 410.45
6111 | 6834.2635 | 0 | 410.45 | 9659.1768 | 0 | 410.45
6112 | 6878.2477 | 0 | 410.45 | 9721.348 | 0 | 410.45
6113 | 6990.6229 | 0 | 410.45 | 9880.1664 | 0 | 410.45
6114 | 7100.6488 | 0 | 410.45 | 10035.6776 | 0 | 410.45
6115 | 7082.7679 | 0 | 410.45 | 10010.4056 | 0 | 410.45
6116 | 6683.5163 | 0 | 410.45 | 9446.1224 | 0 | 410.45
6117 | 6283.4816 | 0 | 410.45 | 8880.7368 | 0 | 410.45
6118 | 5842.073 | 15087269.1641 | 410.45 | 8256.872 | 22630903.7461 | 410.45
6119 | 5431.0749 | 15092333.3196 | 410.45 | 7675.9904 | 22638499.9794 | 410.45
6120 | 5159.4689 | 15097404.7148 | 410.45 | 7292.116 | 22646107.0722 | 410.45
6121 | 5004.1536 | 15102483.3652 | 410.45 | 7072.6032 | 22653725.0479 | 410.45
6122 | 4936.4153 | 15107569.2865 | 410.45 | 6976.8608 | 22661353.9297 | 410.45
6123 | 4934.1965 | 15112662.4941 | 410.45 | 6973.7304 | 22668993.7412 | 410.45
6124 | 5006.764 | 15117763.0038 | 410.45 | 7076.2848 | 22676644.5058 | 410.45
6125 | 5135.0622 | 15122870.8314 | 410.45 | 7257.6192 | 22684306.2471 | 410.45
6126 | 5323.1373 | 15127985.9925 | 410.45 | 7523.4328 | 22691978.9887 | 410.45
6127 | 5796.131 | 0 | 410.45 | 8191.9344 | 0 | 410.45
6128 | 6239.6279 | 0 | 410.45 | 8818.7528 | 0 | 410.45
6129 | 6548.6922 | 0 | 410.45 | 9255.5632 | 0 | 410.45
6130 | 6873.0271 | 0 | 410.45 | 9713.964 | 0 | 410.45
6131 | 6855.6683 | 0 | 410.45 | 9689.4304 | 0 | 410.45
6132 | 6582.2351 | 0 | 410.45 | 9302.9768 | 0 | 410.45
6133 | 6412.3019 | 0 | 410.45 | 9062.7992 | 0 | 410.45
6134 | 6268.9942 | 0 | 410.45 | 8860.2592 | 0 | 410.45
6135 | 6254.3763 | 0 | 410.45 | 8839.5944 | 0 | 410.45
6136 | 6428.486 | 0 | 410.45 | 9085.6792 | 0 | 410.45
6137 | 6638.3574 | 0 | 410.45 | 9382.2976 | 0 | 410.45
6138 | 6813.5113 | 0 | 410.45 | 9629.8488 | 0 | 410.45
6139 | 6967.2604 | 0 | 410.45 | 9847.1464 | 0 | 410.45
6140 | 6657.5434 | 0 | 410.45 | 9409.4104 | 0 | 410.45
6141 | 6428.486 | 0 | 410.45 | 9085.6792 | 0 | 410.45
6142 | 6008.7433 | 15046929.0696 | 410.45 | 8492.432 | 22570393.6043 | 410.45
6143 | 5683.6253 | 15051996.9902 | 410.45 | 8032.9288 | 22577995.4853 | 410.45
6144 | 5491.1127 | 15057072.2029 | 410.45 | 7760.844 | 22585608.3043 | 410.45
6145 | 5400.5339 | 15062154.7232 | 410.45 | 7632.82 | 22593232.0848 | 410.45
6146 | 5448.3031 | 15067244.5671 | 410.45 | 7700.3368 | 22600866.8507 | 410.45
6147 | 5670.1821 | 15072341.7503 | 410.45 | 8013.928 | 22608512.6255 | 410.45
6148 | 6301.3625 | 15077446.2888 | 410.45 | 8906.0088 | 22616169.4332 | 410.45
6149 | 7600.007 | 15082558.1985 | 410.45 | 10741.4424 | 22623837.2977 | 410.45
6150 | 8387.4162 | 15087677.4953 | 410.45 | 11854.3152 | 22631516.2429 | 410.45
6151 | 8825.1704 | 0 | 410.45 | 12473.0216 | 0 | 410.45
6152 | 8932.8469 | 0 | 410.45 | 12625.2048 | 0 | 410.45
6153 | 9101.3444 | 0 | 410.45 | 12863.344 | 0 | 410.45
6154 | 9258.0954 | 0 | 410.45 | 13084.8952 | 0 | 410.45
6155 | 9206.6717 | 0 | 410.45 | 13012.2096 | 0 | 410.45
6156 | 9127.1868 | 0 | 410.45 | 12899.8688 | 0 | 410.45
6157 | 8841.224 | 0 | 410.45 | 12495.704 | 0 | 410.45
6158 | 8763.6968 | 0 | 410.45 | 12386.14 | 0 | 410.45
6159 | 8546.647 | 0 | 410.45 | 12079.3712 | 0 | 410.45
6160 | 8505.4036 | 0 | 410.45 | 12021.0792 | 0 | 410.45
6161 | 8438.9705 | 0 | 410.45 | 11927.188 | 0 | 410.45
6162 | 8520.9352 | 0 | 410.45 | 12043.0336 | 0 | 410.45
6163 | 8474.2101 | 0 | 410.45 | 11976.9936 | 0 | 410.45
6164 | 7954.0997 | 0 | 410.45 | 11241.8904 | 0 | 410.45
6165 | 7314.4357 | 0 | 410.45 | 10337.8288 | 0 | 410.45
6166 | 6724.6292 | 15006063.9413 | 410.45 | 9504.2272 | 22509095.9119 | 410.45
6167 | 6295.0976 | 15011135.2962 | 410.45 | 8897.148 | 22516702.9443 | 410.45
6168 | 6078.5699 | 15016213.9956 | 410.45 | 8591.1176 | 22524320.9934 | 410.45
6169 | 5945.834 | 15021300.0555 | 410.45 | 8403.5224 | 22531950.0832 | 410.45
6170 | 5990.0793 | 15026393.4917 | 410.45 | 8466.0576 | 22539590.2376 | 410.45
6171 | 6171.237 | 15031494.3205 | 410.45 | 8722.0952 | 22547241.4808 | 410.45
6172 | 6695.7849 | 15036602.5579 | 410.45 | 9463.4592 | 22554903.8369 | 410.45
6173 | 7888.3191 | 15041718.2201 | 410.45 | 11148.9248 | 22562577.3301 | 410.45
6174 | 8512.7126 | 15046841.3232 | 410.45 | 12031.4064 | 22570261.9848 | 410.45
6175 | 8843.5733 | 0 | 410.45 | 12499.032 | 0 | 410.45
6176 | 8940.5474 | 0 | 410.45 | 12636.0832 | 0 | 410.45
6177 | 9115.0487 | 0 | 410.45 | 12882.7192 | 0 | 410.45
6178 | 9304.4289 | 0 | 410.45 | 13150.3736 | 0 | 410.45
6179 | 9185.5279 | 0 | 410.45 | 12982.3304 | 0 | 410.45
6180 | 9034.3892 | 0 | 410.45 | 12768.7144 | 0 | 410.45
6181 | 8921.6224 | 0 | 410.45 | 12609.3344 | 0 | 410.45
6182 | 8772.572 | 0 | 410.45 | 12398.6824 | 0 | 410.45
6183 | 8531.6375 | 0 | 410.45 | 12058.1552 | 0 | 410.45
6184 | 8463.6382 | 0 | 410.45 | 11962.0488 | 0 | 410.45
6185 | 8428.3986 | 0 | 410.45 | 11912.2432 | 0 | 410.45
6186 | 8561.787 | 0 | 410.45 | 12100.764 | 0 | 410.45
6187 | 8526.0253 | 0 | 410.45 | 12050.22 | 0 | 410.45
6188 | 8001.4774 | 0 | 410.45 | 11308.856 | 0 | 410.45
6189 | 7353.7213 | 0 | 410.45 | 10393.3544 | 0 | 410.45
6190 | 6731.5466 | 14964663.462 | 410.45 | 9514.0032 | 22446995.1929 | 410.45
6191 | 6331.7729 | 14969737.9063 | 410.45 | 8948.9816 | 22454606.8594 | 410.45
6192 | 6074.2628 | 14974819.7477 | 410.45 | 8585.0336 | 22462229.6216 | 410.45
6193 | 5927.6922 | 14979909.0025 | 410.45 | 8377.876 | 22469863.5038 | 410.45
6194 | 5940.0913 | 14985005.6869 | 410.45 | 8395.4 | 22477508.5304 | 410.45
6195 | 6136.5194 | 14990109.8171 | 410.45 | 8673.028 | 22485164.7257 | 410.45
6196 | 6712.3606 | 14995221.4095 | 410.45 | 9486.8904 | 22492832.1143 | 410.45
6197 | 7921.3399 | 15000340.4805 | 410.45 | 11195.5896 | 22500510.7207 | 410.45
6198 | 8621.4333 | 15005467.0464 | 410.45 | 12185.0664 | 22508200.5696 | 410.45
6199 | 8939.2422 | 0 | 410.45 | 12634.2424 | 0 | 410.45
6200 | 9002.804 | 0 | 410.45 | 12724.0776 | 0 | 410.45
6201 | 9195.3167 | 0 | 410.45 | 12996.1624 | 0 | 410.45
6202 | 9378.0405 | 0 | 410.45 | 13254.4152 | 0 | 410.45
6203 | 9283.1546 | 0 | 410.45 | 13120.3072 | 0 | 410.45
6204 | 9185.3974 | 0 | 410.45 | 12982.1432 | 0 | 410.45
6205 | 8984.5317 | 0 | 410.45 | 12698.2544 | 0 | 410.45
6206 | 8861.4541 | 0 | 410.45 | 12524.304 | 0 | 410.45
6207 | 8639.0531 | 0 | 410.45 | 12209.9744 | 0 | 410.45
6208 | 8686.5613 | 0 | 410.45 | 12277.1168 | 0 | 410.45
6209 | 8685.7782 | 0 | 410.45 | 12276.004 | 0 | 410.45
6210 | 8795.6735 | 0 | 410.45 | 12431.328 | 0 | 410.45
6211 | 8590.5007 | 0 | 410.45 | 12141.3448 | 0 | 410.45
6212 | 8089.1848 | 0 | 410.45 | 11432.8136 | 0 | 410.45
6213 | 7502.5107 | 0 | 410.45 | 10603.6424 | 0 | 410.45
6214 | 6893.9098 | 14922717.0423 | 410.45 | 9743.4792 | 22384075.5634 | 410.45
6215 | 6429.0081 | 14927794.2165 | 410.45 | 9086.4072 | 22391691.3247 | 410.45
6216 | 6176.3271 | 14932878.8407 | 410.45 | 8729.2816 | 22399318.261 | 410.45
6217 | 6054.4242 | 14937970.9313 | 410.45 | 8556.9952 | 22406956.397 | 410.45
6218 | 6052.7275 | 14943070.5048 | 410.45 | 8554.5928 | 22414605.7572 | 410.45
6219 | 6201.778 | 14948177.5777 | 410.45 | 8765.2552 | 22422266.3665 | 410.45
6220 | 6744.8593 | 14953292.1664 | 410.45 | 9532.8168 | 22429938.2497 | 410.45
6221 | 7938.5681 | 14958414.2878 | 410.45 | 11219.9464 | 22437621.4316 | 410.45
6222 | 8628.3507 | 14963543.9583 | 410.45 | 12194.8424 | 22445315.9374 | 410.45
6223 | 8978.5279 | 14968681.1946 | 410.45 | 12689.768 | 22453021.792 | 410.45
6224 | 9077.1988 | 14973826.0137 | 410.45 | 12829.2216 | 22460739.0205 | 410.45
6225 | 9281.3274 | 14978978.4321 | 410.45 | 13117.728 | 22468467.6482 | 410.45
6226 | 9469.6635 | 14984138.4669 | 410.45 | 13383.9056 | 22476207.7003 | 410.45
6227 | 9335.2309 | 14989306.1348 | 410.45 | 13193.908 | 22483959.2022 | 410.45
6228 | 9237.0821 | 14994481.4529 | 410.45 | 13055.1928 | 22491722.1793 | 410.45
6229 | 9054.6193 | 14999664.4381 | 410.45 | 12797.304 | 22499496.6571 | 410.45
6230 | 8881.5537 | 15004855.1075 | 410.45 | 12552.7064 | 22507282.6612 | 410.45
6231 | 8689.5632 | 15010053.4782 | 410.45 | 12281.36 | 22515080.2173 | 410.45
6232 | 8667.7668 | 15015259.5673 | 410.45 | 12250.5552 | 22522889.351 | 410.45
6233 | 8660.5884 | 15020473.3921 | 410.45 | 12240.4048 | 22530710.0881 | 410.45
6234 | 8767.2208 | 15025694.9698 | 410.45 | 12391.1112 | 22538542.4546 | 410.45
6235 | 8577.9711 | 15030924.3176 | 410.45 | 12123.644 | 22546386.4765 | 410.45
6236 | 8024.0568 | 15036161.4531 | 410.45 | 11340.7632 | 22554242.1796 | 410.45
6237 | 7407.2333 | 0 | 410.45 | 10468.9832 | 0 | 410.45
6238 | 6787.4079 | 0 | 410.45 | 9592.96 | 0 | 410.45
6239 | 6347.3044 | 0 | 410.45 | 8970.936 | 0 | 410.45
6240 | 6053.9022 | 15023528.3352 | 410.45 | 8556.2568 | 22535292.5028 | 410.45
6241 | 5927.3006 | 15028767.7661 | 410.45 | 8377.3248 | 22543151.6492 | 410.45
6242 | 5954.0566 | 15034015.0172 | 410.45 | 8415.1392 | 22551022.5257 | 410.45
6243 | 6112.8959 | 15039270.1057 | 410.45 | 8639.6336 | 22558905.1586 | 410.45
6244 | 6651.2786 | 15044533.0494 | 410.45 | 9400.56 | 22566799.5742 | 410.45
6245 | 7821.2333 | 15049803.8659 | 410.45 | 11054.108 | 22574705.7989 | 410.45
6246 | 8500.0524 | 15055082.5728 | 410.45 | 12013.5184 | 22582623.8593 | 410.45
6247 | 8781.8387 | 15060369.1879 | 410.45 | 12411.776 | 22590553.7819 | 410.45
6248 | 8849.577 | 15065663.729 | 410.45 | 12507.5184 | 22598495.5935 | 410.45
6249 | 8996.8003 | 15070966.2138 | 410.45 | 12715.5912 | 22606449.3208 | 410.45
6250 | 9095.3406 | 15076276.6604 | 410.45 | 12854.8576 | 22614414.9906 | 410.45
6251 | 8999.2801 | 15081595.0866 | 410.45 | 12719.096 | 22622392.6298 | 410.45
6252 | 8755.0827 | 15086921.5104 | 410.45 | 12373.9616 | 22630382.2656 | 410.45
6253 | 8495.3538 | 15092255.9499 | 410.45 | 12006.8728 | 22638383.9248 | 410.45
6254 | 8333.1211 | 15097598.4232 | 410.45 | 11777.584 | 22646397.6347 | 410.45
6255 | 8203.9093 | 15102948.9484 | 410.45 | 11594.96 | 22654423.4226 | 410.45
6256 | 8113.3305 | 15108307.5438 | 410.45 | 11466.9464 | 22662461.3158 | 410.45
6257 | 8084.4862 | 15113674.2277 | 410.45 | 11426.1784 | 22670511.3416 | 410.45
6258 | 8225.8361 | 15119049.0183 | 410.45 | 11625.952 | 22678573.5275 | 410.45
6259 | 8130.9503 | 0 | 410.45 | 11491.844 | 0 | 410.45
6260 | 7547.8001 | 0 | 410.45 | 10667.6544 | 0 | 410.45
6261 | 6984.2276 | 0 | 410.45 | 9871.1288 | 0 | 410.45
6262 | 6456.8082 | 15106297.1237 | 410.45 | 9125.6984 | 22659445.6855 | 410.45
6263 | 6006.5245 | 15111674.4654 | 410.45 | 8489.3016 | 22667511.698 | 410.45
6264 | 5753.5825 | 15117059.9484 | 410.45 | 8131.8016 | 22675589.9225 | 410.45
6265 | 5584.8239 | 15122453.5912 | 410.45 | 7893.288 | 22683680.3868 | 410.45
6266 | 5529.8763 | 15127855.4124 | 410.45 | 7815.6312 | 22691783.1186 | 410.45
6267 | 5564.5938 | 15133265.4306 | 410.45 | 7864.6984 | 22699898.1459 | 410.45
6268 | 5674.7502 | 15138683.6645 | 410.45 | 8020.3864 | 22708025.4967 | 410.45
6269 | 5995.3 | 15144110.1327 | 410.45 | 8473.4312 | 22716165.1991 | 410.45
6270 | 6350.8284 | 15149544.8542 | 410.45 | 8975.9176 | 22724317.2813 | 410.45
6271 | 6874.5933 | 0 | 410.45 | 9716.1792 | 0 | 410.45
6272 | 7255.964 | 0 | 410.45 | 10255.1904 | 0 | 410.45
6273 | 7474.8411 | 0 | 410.45 | 10564.5384 | 0 | 410.45
6274 | 7595.0473 | 0 | 410.45 | 10734.4328 | 0 | 410.45
6275 | 7448.2156 | 0 | 410.45 | 10526.9008 | 0 | 410.45
6276 | 7174.2604 | 0 | 410.45 | 10139.7088 | 0 | 410.45
6277 | 6951.3373 | 0 | 410.45 | 9824.6408 | 0 | 410.45
6278 | 6852.6664 | 0 | 410.45 | 9685.1872 | 0 | 410.45
6279 | 6742.9016 | 0 | 410.45 | 9530.0504 | 0 | 410.45
6280 | 6813.6418 | 0 | 410.45 | 9630.036 | 0 | 410.45
6281 | 6933.9785 | 0 | 410.45 | 9800.1072 | 0 | 410.45
6282 | 7099.4741 | 0 | 410.45 | 10034.0136 | 0 | 410.45
6283 | 6994.93 | 0 | 410.45 | 9886.2608 | 0 | 410.45
6284 | 6551.3026 | 0 | 410.45 | 9259.2552 | 0 | 410.45
6285 | 6211.0447 | 0 | 410.45 | 8778.3592 | 0 | 410.45
6286 | 5773.16 | 15063692.7402 | 410.45 | 8159.476 | 22595539.1102 | 410.45
6287 | 5357.5938 | 15069074.4929 | 410.45 | 7572.136 | 22603611.7393 | 410.45
6288 | 5069.6732 | 15074464.4495 | 410.45 | 7165.2048 | 22611696.6742 | 410.45
6289 | 4954.6877 | 15079862.6288 | 410.45 | 7002.684 | 22619793.9432 | 410.45
6290 | 4898.4348 | 15085269.0495 | 410.45 | 6923.1864 | 22627903.5743 | 410.45
6291 | 4922.5805 | 15090683.7307 | 410.45 | 6957.3088 | 22636025.596 | 410.45
6292 | 5019.0326 | 15096106.6912 | 410.45 | 7093.632 | 22644160.0368 | 410.45
6293 | 5159.7299 | 15101537.95 | 410.45 | 7292.48 | 22652306.925 | 410.45
6294 | 5324.573 | 15106977.5262 | 410.45 | 7525.4608 | 22660466.2893 | 410.45
6295 | 5768.2004 | 0 | 410.45 | 8152.4664 | 0 | 410.45
6296 | 6208.5648 | 0 | 410.45 | 8774.8544 | 0 | 410.45
6297 | 6548.6922 | 0 | 410.45 | 9255.5632 | 0 | 410.45
6298 | 6856.5819 | 0 | 410.45 | 9690.72 | 0 | 410.45
6299 | 6835.6992 | 0 | 410.45 | 9661.2048 | 0 | 410.45
6300 | 6577.406 | 0 | 410.45 | 9296.1544 | 0 | 410.45
6301 | 6395.0737 | 0 | 410.45 | 9038.4528 | 0 | 410.45
6302 | 6276.4337 | 0 | 410.45 | 8870.7736 | 0 | 410.45
6303 | 6234.4072 | 0 | 410.45 | 8811.3688 | 0 | 410.45
6304 | 6421.5686 | 0 | 410.45 | 9075.8928 | 0 | 410.45
6305 | 6674.5107 | 0 | 410.45 | 9433.3928 | 0 | 410.45
6306 | 6923.1456 | 0 | 410.45 | 9784.7984 | 0 | 410.45
6307 | 6947.2913 | 0 | 410.45 | 9818.9208 | 0 | 410.45
6308 | 6598.1582 | 0 | 410.45 | 9325.4824 | 0 | 410.45
6309 | 6364.9242 | 0 | 410.45 | 8995.844 | 0 | 410.45
6310 | 5920.9053 | 15020500.71 | 410.45 | 8368.2872 | 22530751.065 | 410.45
6311 | 5595.9179 | 15025886.484 | 410.45 | 7908.9712 | 22538829.726 | 410.45
6312 | 5400.2728 | 15031280.5247 | 410.45 | 7632.456 | 22546920.7871 | 410.45
6313 | 5301.7325 | 15036682.8512 | 410.45 | 7493.1792 | 22555024.2768 | 410.45
6314 | 5390.0925 | 15042093.4826 | 410.45 | 7618.0624 | 22563140.2239 | 410.45
6315 | 5623.5875 | 15047512.438 | 410.45 | 7948.0752 | 22571268.657 | 410.45
6316 | 6264.5566 | 15052939.7367 | 410.45 | 8853.988 | 22579409.6051 | 410.45
6317 | 7605.2276 | 15058375.398 | 410.45 | 10748.816 | 22587563.097 | 410.45
6318 | 8359.7466 | 15063819.4412 | 410.45 | 11815.2112 | 22595729.1617 | 410.45
6319 | 8662.4156 | 0 | 410.45 | 12242.9944 | 0 | 410.45
6320 | 8750.6451 | 0 | 410.45 | 12367.6904 | 0 | 410.45
6321 | 8924.1023 | 0 | 410.45 | 12612.8392 | 0 | 410.45
6322 | 9055.4024 | 0 | 410.45 | 12798.4168 | 0 | 410.45
6323 | 8999.2801 | 0 | 410.45 | 12719.096 | 0 | 410.45
6324 | 8901.2618 | 0 | 410.45 | 12580.5576 | 0 | 410.45
6325 | 8744.3803 | 0 | 410.45 | 12358.8296 | 0 | 410.45
6326 | 8575.2302 | 0 | 410.45 | 12119.7648 | 0 | 410.45
6327 | 8354.5259 | 0 | 410.45 | 11807.8376 | 0 | 410.45
6328 | 8302.0581 | 0 | 410.45 | 11733.6752 | 0 | 410.45
6329 | 8381.804 | 0 | 410.45 | 11846.3904 | 0 | 410.45
6330 | 8667.3753 | 0 | 410.45 | 12250.004 | 0 | 410.45
6331 | 8481.258 | 0 | 410.45 | 11986.9464 | 0 | 410.45
6332 | 7890.1463 | 0 | 410.45 | 11151.504 | 0 | 410.45
6333 | 7254.0063 | 0 | 410.45 | 10252.424 | 0 | 410.45
6334 | 6649.9735 | 14976708.7905 | 410.45 | 9398.7088 | 22465063.1858 | 410.45
6335 | 6247.0674 | 14982098.1784 | 410.45 | 8829.2672 | 22473147.2677 | 410.45
6336 | 6006.7855 | 14987495.8962 | 410.45 | 8489.6656 | 22481243.8443 | 410.45
6337 | 5907.5926 | 14992901.9631 | 410.45 | 8349.4736 | 22489352.9446 | 410.45
6338 | 5914.6405 | 14998316.3985 | 410.45 | 8359.4368 | 22497474.5977 | 410.45
6339 | 6083.138 | 15003739.2218 | 410.45 | 8597.576 | 22505608.8328 | 410.45
6340 | 6670.4646 | 15009170.4527 | 410.45 | 9427.6728 | 22513755.679 | 410.45
6341 | 7879.5744 | 15014610.1106 | 410.45 | 11136.5592 | 22521915.1659 | 410.45
6342 | 8562.4396 | 15020058.2152 | 410.45 | 12101.6896 | 22530087.3228 | 410.45
6343 | 8873.7227 | 0 | 410.45 | 12541.6408 | 0 | 410.45
6344 | 8936.3709 | 0 | 410.45 | 12630.1864 | 0 | 410.45
6345 | 9111.9163 | 0 | 410.45 | 12878.2888 | 0 | 410.45
6346 | 9299.9913 | 0 | 410.45 | 13144.1024 | 0 | 410.45
6347 | 9228.207 | 0 | 410.45 | 13042.6504 | 0 | 410.45
6348 | 9120.1389 | 0 | 410.45 | 12889.916 | 0 | 410.45
6349 | 8967.4339 | 0 | 410.45 | 12674.0848 | 0 | 410.45
6350 | 8797.2397 | 0 | 410.45 | 12433.5432 | 0 | 410.45
6351 | 8595.5909 | 0 | 410.45 | 12148.5416 | 0 | 410.45
6352 | 8570.0096 | 0 | 410.45 | 12112.3912 | 0 | 410.45
6353 | 8607.99 | 0 | 410.45 | 12166.0656 | 0 | 410.45
6354 | 8811.9881 | 0 | 410.45 | 12454.3848 | 0 | 410.45
6355 | 8539.4686 | 0 | 410.45 | 12069.2208 | 0 | 410.45
6356 | 7940.6564 | 0 | 410.45 | 11222.8896 | 0 | 410.45
6357 | 7352.6772 | 0 | 410.45 | 10391.8776 | 0 | 410.45
6358 | 6720.8442 | 14932304.3966 | 410.45 | 9498.8816 | 22398456.5949 | 410.45
6359 | 6286.614 | 14937696.9728 | 410.45 | 8885.1568 | 22406545.4592 | 410.45
6360 | 6035.7603 | 14943097.9421 | 410.45 | 8530.6208 | 22414646.9132 | 410.45
6361 | 5911.6386 | 14948507.3241 | 410.45 | 8355.1936 | 22422760.9862 | 410.45
6362 | 5959.9299 | 14953925.1386 | 410.45 | 8423.4384 | 22430887.7078 | 410.45
6363 | 6156.2275 | 14959351.4051 | 410.45 | 8700.8792 | 22439027.1077 | 410.45
6364 | 6688.0844 | 14964786.1436 | 410.45 | 9452.5808 | 22447179.2154 | 410.45
6365 | 7879.705 | 14970229.3738 | 410.45 | 11136.7464 | 22455344.0608 | 410.45
6366 | 8646.101 | 14975681.1158 | 410.45 | 12219.9272 | 22463521.6737 | 410.45
6367 | 8972.7851 | 0 | 410.45 | 12681.6456 | 0 | 410.45
6368 | 9043.7864 | 0 | 410.45 | 12781.9952 | 0 | 410.45
6369 | 9231.2089 | 0 | 410.45 | 13046.8936 | 0 | 410.45
6370 | 9358.985 | 0 | 410.45 | 13227.4792 | 0 | 410.45
6371 | 9209.1515 | 0 | 410.45 | 13015.7144 | 0 | 410.45
6372 | 9086.7265 | 0 | 410.45 | 12842.6896 | 0 | 410.45
6373 | 8906.4825 | 0 | 410.45 | 12587.9416 | 0 | 410.45
6374 | 8743.0751 | 0 | 410.45 | 12356.9888 | 0 | 410.45
6375 | 8516.3671 | 0 | 410.45 | 12036.5752 | 0 | 410.45
6376 | 8515.584 | 0 | 410.45 | 12035.4624 | 0 | 410.45
6377 | 8594.5468 | 0 | 410.45 | 12147.0648 | 0 | 410.45
6378 | 8839.3967 | 0 | 410.45 | 12493.1248 | 0 | 410.45
6379 | 8575.0997 | 0 | 410.45 | 12119.5776 | 0 | 410.45
6380 | 7948.4874 | 0 | 410.45 | 11233.9656 | 0 | 410.45
6381 | 7388.0473 | 0 | 410.45 | 10441.8704 | 0 | 410.45
6382 | 6756.7364 | 14887274.5887 | 410.45 | 9549.6024 | 22330911.8831 | 410.45
6383 | 6344.0415 | 14892669.9084 | 410.45 | 8966.3288 | 22339004.8626 | 410.45
6384 | 6091.8826 | 14898073.6846 | 410.45 | 8609.9416 | 22347110.5269 | 410.45
6385 | 5964.8895 | 14903485.9374 | 410.45 | 8430.448 | 22355228.9061 | 410.45
6386 | 6014.747 | 14908906.6866 | 410.45 | 8500.9184 | 22363360.0299 | 410.45
6387 | 6208.9564 | 14914335.9523 | 410.45 | 8775.4056 | 22371503.9285 | 410.45
6388 | 6759.2162 | 14919773.7546 | 410.45 | 9553.1072 | 22379660.632 | 410.45
6389 | 7948.3569 | 14925220.1137 | 410.45 | 11233.7784 | 22387830.1705 | 410.45
6390 | 8637.3563 | 14930675.0497 | 410.45 | 12207.572 | 22396012.5745 | 410.45
6391 | 8883.642 | 14936138.5829 | 410.45 | 12555.66 | 22404207.8743 | 410.45
6392 | 8905.9604 | 14941610.7336 | 410.45 | 12587.2032 | 22412416.1004 | 410.45
6393 | 9052.27 | 14947091.5223 | 410.45 | 12793.9864 | 22420637.2835 | 410.45
6394 | 9202.4951 | 14952580.9695 | 410.45 | 13006.3128 | 22428871.4542 | 410.45
6395 | 9089.0758 | 14958079.0956 | 410.45 | 12846.0072 | 22437118.6434 | 410.45
6396 | 8956.601 | 14963585.9213 | 410.45 | 12658.776 | 22445378.882 | 410.45
6397 | 8798.6754 | 14969101.4672 | 410.45 | 12435.5712 | 22453652.2009 | 410.45
6398 | 8636.5732 | 14974625.7541 | 410.45 | 12206.4696 | 22461938.6312 | 410.45
6399 | 8426.1798 | 14980158.8028 | 410.45 | 11909.1024 | 22470238.2042 | 410.45
6400 | 8385.85 | 14985700.634 | 410.45 | 11852.1104 | 22478550.951 | 410.45
6401 | 8438.1874 | 14991251.2688 | 410.45 | 11926.0752 | 22486876.9032 | 410.45
6402 | 8734.9831 | 14996810.7282 | 410.45 | 12345.5488 | 22495216.0923 | 410.45
6403 | 8514.6703 | 15002379.0331 | 410.45 | 12034.1728 | 22503568.5497 | 410.45
6404 | 7946.5297 | 15007956.2048 | 410.45 | 11231.1992 | 22511934.3072 | 410.45
6405 | 7376.1702 | 0 | 410.45 | 10425.0848 | 0 | 410.45
6406 | 6761.3045 | 0 | 410.45 | 9556.0608 | 0 | 410.45
6407 | 6331.2509 | 0 | 410.45 | 8948.2432 | 0 | 410.45
6408 | 6086.2704 | 14994424.8506 | 410.45 | 8602.0064 | 22491637.2759 | 410.45
6409 | 5942.5711 | 15000004.5742 | 410.45 | 8398.9048 | 22500006.8614 | 410.45
6410 | 5977.4192 | 15005593.2041 | 410.45 | 8448.1592 | 22508389.8061 | 410.45
6411 | 6146.0472 | 15011190.7614 | 410.45 | 8686.4856 | 22516786.1421 | 410.45
6412 | 6673.8581 | 15016797.2677 | 410.45 | 9432.4672 | 22525195.9015 | 410.45
6413 | 7852.4269 | 15022412.7443 | 410.45 | 11098.1936 | 22533619.1165 | 410.45
6414 | 8574.1861 | 15028037.213 | 410.45 | 12118.288 | 22542055.8195 | 410.45
6415 | 8881.5537 | 15033670.6952 | 410.45 | 12552.7064 | 22550506.0428 | 410.45
6416 | 8947.4648 | 15039313.2127 | 410.45 | 12645.8592 | 22558969.819 | 410.45
6417 | 9054.3583 | 15044964.7871 | 410.45 | 12796.94 | 22567447.1807 | 410.45
6418 | 9118.4421 | 15050625.4404 | 410.45 | 12887.5136 | 22575938.1607 | 410.45
6419 | 8993.7984 | 15056295.1945 | 410.45 | 12711.348 | 22584442.7917 | 410.45
6420 | 8776.4875 | 15061974.0712 | 410.45 | 12404.2152 | 22592961.1068 | 410.45
6421 | 8522.2403 | 15067662.0927 | 410.45 | 12044.8744 | 22601493.139 | 410.45
6422 | 8363.9232 | 15073359.281 | 410.45 | 11821.1184 | 22610038.9214 | 410.45
6423 | 8234.7113 | 15079065.6583 | 410.45 | 11638.4944 | 22618598.4874 | 410.45
6424 | 8204.0398 | 15084781.2468 | 410.45 | 11595.1472 | 22627171.8703 | 410.45
6425 | 8216.1779 | 15090506.069 | 410.45 | 11612.2968 | 22635759.1035 | 410.45
6426 | 8488.6974 | 15096240.1471 | 410.45 | 11997.4608 | 22644360.2207 | 410.45
6427 | 8212.3929 | 0 | 410.45 | 11606.9512 | 0 | 410.45
6428 | 7619.9761 | 0 | 410.45 | 10769.6576 | 0 | 410.45
6429 | 7107.9577 | 0 | 410.45 | 10046.0048 | 0 | 410.45
6430 | 6545.8209 | 15082572.2139 | 410.45 | 9251.5072 | 22623858.3208 | 410.45
6431 | 6104.1512 | 15088309.1538 | 410.45 | 8627.2784 | 22632463.7307 | 410.45
6432 | 5810.3574 | 15094055.3918 | 410.45 | 8212.048 | 22641083.0877 | 410.45
6433 | 5635.2035 | 15099810.9506 | 410.45 | 7964.4968 | 22649716.4259 | 410.45
6434 | 5580.2558 | 15105575.8528 | 410.45 | 7886.8296 | 22658363.7792 | 410.45
6435 | 5638.2054 | 15111350.1212 | 410.45 | 7968.7296 | 22667025.1818 | 410.45
6436 | 5758.4116 | 15117133.7787 | 410.45 | 8138.624 | 22675700.6681 | 410.45
6437 | 6093.8404 | 15122926.8482 | 410.45 | 8612.708 | 22684390.2722 | 410.45
6438 | 6485.261 | 15128729.3526 | 410.45 | 9165.9152 | 22693094.0289 | 410.45
6439 | 6980.5731 | 0 | 410.45 | 9865.96 | 0 | 410.45
6440 | 7341.8443 | 0 | 410.45 | 10376.5688 | 0 | 410.45
6441 | 7547.2781 | 0 | 410.45 | 10666.916 | 0 | 410.45
6442 | 7628.9817 | 0 | 410.45 | 10782.3872 | 0 | 410.45
6443 | 7495.7238 | 0 | 410.45 | 10594.0536 | 0 | 410.45
6444 | 7247.3499 | 0 | 410.45 | 10243.012 | 0 | 410.45
6445 | 7009.9394 | 0 | 410.45 | 9907.4664 | 0 | 410.45
6446 | 6896.9117 | 0 | 410.45 | 9747.7224 | 0 | 410.45
6447 | 6860.889 | 0 | 410.45 | 9696.8144 | 0 | 410.45
6448 | 6955.6443 | 0 | 410.45 | 9830.7352 | 0 | 410.45
6449 | 7088.6412 | 0 | 410.45 | 10018.7048 | 0 | 410.45
6450 | 7337.5372 | 0 | 410.45 | 10370.4744 | 0 | 410.45
6451 | 7100.3877 | 0 | 410.45 | 10035.3032 | 0 | 410.45
6452 | 6661.1979 | 0 | 410.45 | 9414.5792 | 0 | 410.45
6453 | 6336.4715 | 0 | 410.45 | 8955.6272 | 0 | 410.45
6454 | 5892.9747 | 15036772.9603 | 410.45 | 8328.8088 | 22555159.4404 | 410.45
6455 | 5489.938 | 15042514.6581 | 410.45 | 7759.18 | 22563771.9872 | 410.45
6456 | 5222.5086 | 15048265.7302 | 410.45 | 7381.2128 | 22572398.5952 | 410.45
6457 | 5058.7098 | 15054026.1994 | 410.45 | 7149.7088 | 22581039.2991 | 410.45
6458 | 4998.2804 | 15059796.0888 | 410.45 | 7064.304 | 22589694.1332 | 410.45
6459 | 5035.9998 | 15065575.4216 | 410.45 | 7117.6144 | 22598363.1324 | 410.45
6460 | 5108.9588 | 15071364.2209 | 410.45 | 7220.7304 | 22607046.3314 | 410.45
6461 | 5245.6102 | 15077162.5101 | 410.45 | 7413.8584 | 22615743.7652 | 410.45
6462 | 5461.3548 | 15082970.3125 | 410.45 | 7718.7864 | 22624455.4687 | 410.45
6463 | 5934.7401 | 0 | 410.45 | 8387.8392 | 0 | 410.45
6464 | 6321.7231 | 0 | 410.45 | 8934.7856 | 0 | 410.45
6465 | 6608.3385 | 0 | 410.45 | 9339.8656 | 0 | 410.45
6466 | 6874.5933 | 0 | 410.45 | 9716.1792 | 0 | 410.45
6467 | 6826.0409 | 0 | 410.45 | 9647.56 | 0 | 410.45
6468 | 6555.3486 | 0 | 410.45 | 9264.9752 | 0 | 410.45
6469 | 6321.7231 | 0 | 410.45 | 8934.7856 | 0 | 410.45
6470 | 6205.824 | 0 | 410.45 | 8770.9752 | 0 | 410.45
6471 | 6176.3271 | 0 | 410.45 | 8729.2816 | 0 | 410.45
6472 | 6396.7704 | 0 | 410.45 | 9040.8448 | 0 | 410.45
6473 | 6695.9154 | 0 | 410.45 | 9463.6464 | 0 | 410.45
6474 | 7069.1942 | 0 | 410.45 | 9991.2176 | 0 | 410.45
6475 | 7016.7263 | 0 | 410.45 | 9917.0656 | 0 | 410.45
6476 | 6693.9577 | 0 | 410.45 | 9460.88 | 0 | 410.45
6477 | 6498.8347 | 0 | 410.45 | 9185.1032 | 0 | 410.45
6478 | 6037.8486 | 14990296.8705 | 410.45 | 8533.564 | 22485445.3057 | 410.45
6479 | 5692.37 | 14996042.8404 | 410.45 | 8045.284 | 22494064.2607 | 410.45
6480 | 5500.771 | 15001798.261 | 410.45 | 7774.4888 | 22502697.3915 | 410.45
6481 | 5419.1978 | 15007563.1555 | 410.45 | 7659.2048 | 22511344.7333 | 410.45
6482 | 5489.2855 | 15013337.5474 | 410.45 | 7758.2544 | 22520006.3211 | 410.45
6483 | 5758.4116 | 15019121.4601 | 410.45 | 8138.624 | 22528682.1902 | 410.45
6484 | 6387.6342 | 15024914.9173 | 410.45 | 9027.9384 | 22537372.3759 | 410.45
6485 | 7661.7415 | 15030717.9425 | 410.45 | 10828.688 | 22546076.9137 | 410.45
6486 | 8414.5638 | 15036530.5594 | 410.45 | 11892.6912 | 22554795.8391 | 410.45
6487 | 8745.4245 | 0 | 410.45 | 12360.3064 | 0 | 410.45
6488 | 8861.4541 | 0 | 410.45 | 12524.304 | 0 | 410.45
6489 | 9002.1515 | 0 | 410.45 | 12723.152 | 0 | 410.45
6490 | 9120.3999 | 0 | 410.45 | 12890.28 | 0 | 410.45
6491 | 9038.5657 | 0 | 410.45 | 12774.6216 | 0 | 410.45
6492 | 8942.5052 | 0 | 410.45 | 12638.8496 | 0 | 410.45
6493 | 8740.4648 | 0 | 410.45 | 12353.2968 | 0 | 410.45
6494 | 8552.6508 | 0 | 410.45 | 12087.8576 | 0 | 410.45
6495 | 8337.4282 | 0 | 410.45 | 11783.668 | 0 | 410.45
6496 | 8291.2252 | 0 | 410.45 | 11718.3664 | 0 | 410.45
6497 | 8402.6867 | 0 | 410.45 | 11875.9056 | 0 | 410.45
6498 | 8810.4219 | 0 | 410.45 | 12452.1696 | 0 | 410.45
6499 | 8521.5877 | 0 | 410.45 | 12043.9488 | 0 | 410.45
6500 | 7936.3494 | 0 | 410.45 | 11216.8056 | 0 | 410.45
6501 | 7336.3625 | 0 | 410.45 | 10368.8208 | 0 | 410.45
6502 | 6722.6714 | 14943128.8289 | 410.45 | 9501.4608 | 22414693.2434 | 410.45
6503 | 6300.3183 | 14948878.5619 | 410.45 | 8904.532 | 22423317.8429 | 410.45
6504 | 6071.522 | 14954637.8222 | 410.45 | 8581.1648 | 22431956.7333 | 410.45
6505 | 5935.7842 | 14960406.6335 | 410.45 | 8389.316 | 22440609.9502 | 410.45
6506 | 6000.2597 | 14966185.0195 | 410.45 | 8480.4408 | 22449277.5293 | 410.45
6507 | 6215.8738 | 14971973.0042 | 410.45 | 8785.1816 | 22457959.5064 | 410.45
6508 | 6731.8076 | 14977770.6115 | 410.45 | 9514.3776 | 22466655.9173 | 410.45
6509 | 7955.9269 | 14983577.8654 | 410.45 | 11244.48 | 22475366.7982 | 410.45
6510 | 8669.9856 | 14989394.79 | 410.45 | 12253.6856 | 22484092.1851 | 410.45
6511 | 8913.1388 | 0 | 410.45 | 12597.3432 | 0 | 410.45
6512 | 8929.584 | 0 | 410.45 | 12620.5872 | 0 | 410.45
6513 | 9017.683 | 0 | 410.45 | 12745.1064 | 0 | 410.45
6514 | 9161.1212 | 0 | 410.45 | 12947.8336 | 0 | 410.45
6515 | 9079.1565 | 0 | 410.45 | 12831.988 | 0 | 410.45
6516 | 8930.2366 | 0 | 410.45 | 12621.5128 | 0 | 410.45
6517 | 8765.5241 | 0 | 410.45 | 12388.7192 | 0 | 410.45
6518 | 8604.3355 | 0 | 410.45 | 12160.9072 | 0 | 410.45
6519 | 8419.3929 | 0 | 410.45 | 11899.5136 | 0 | 410.45
6520 | 8375.9307 | 0 | 410.45 | 11838.0912 | 0 | 410.45
6521 | 8469.3809 | 0 | 410.45 | 11970.1608 | 0 | 410.45
6522 | 8889.9068 | 0 | 410.45 | 12564.5104 | 0 | 410.45
6523 | 8609.8173 | 0 | 410.45 | 12168.6448 | 0 | 410.45
6524 | 8038.5442 | 0 | 410.45 | 11361.2408 | 0 | 410.45
6525 | 7456.6992 | 0 | 410.45 | 10538.892 | 0 | 410.45
6526 | 6828.9123 | 14895253.2668 | 410.45 | 9651.616 | 22342879.9002 | 410.45
6527 | 6385.1544 | 14901006.2291 | 410.45 | 9024.4336 | 22351509.3437 | 410.45
6528 | 6142.0012 | 14906768.7958 | 410.45 | 8680.776 | 22360153.1936 | 410.45
6529 | 6021.5339 | 14912540.9907 | 410.45 | 8510.5072 | 22368811.4861 | 410.45
6530 | 6062.9078 | 14918322.8382 | 410.45 | 8568.9864 | 22377484.2573 | 410.45
6531 | 6275.9116 | 14924114.3624 | 410.45 | 8870.0352 | 22386171.5436 | 410.45
6532 | 6828.1292 | 14929915.5876 | 410.45 | 9650.5136 | 22394873.3815 | 410.45
6533 | 8018.1835 | 14935726.5383 | 410.45 | 11332.464 | 22403589.8075 | 410.45
6534 | 8692.1735 | 14941547.2389 | 410.45 | 12285.052 | 22412320.8584 | 410.45
6535 | 8943.2883 | 0 | 410.45 | 12639.9624 | 0 | 410.45
6536 | 8960.125 | 0 | 410.45 | 12663.7576 | 0 | 410.45
6537 | 9049.9207 | 0 | 410.45 | 12790.6688 | 0 | 410.45
6538 | 9149.2442 | 0 | 410.45 | 12931.048 | 0 | 410.45
6539 | 9000.5853 | 0 | 410.45 | 12720.9368 | 0 | 410.45
6540 | 8867.9799 | 0 | 410.45 | 12533.5184 | 0 | 410.45
6541 | 8692.6956 | 0 | 410.45 | 12285.7904 | 0 | 410.45
6542 | 8527.461 | 0 | 410.45 | 12052.248 | 0 | 410.45
6543 | 8327.7699 | 0 | 410.45 | 11770.0232 | 0 | 410.45
6544 | 8302.7107 | 0 | 410.45 | 11734.6008 | 0 | 410.45
6545 | 8452.2832 | 0 | 410.45 | 11946.0016 | 0 | 410.45
6546 | 8888.8627 | 0 | 410.45 | 12563.0336 | 0 | 410.45
6547 | 8593.8942 | 0 | 410.45 | 12146.1496 | 0 | 410.45
6548 | 8017.792 | 0 | 410.45 | 11331.9128 | 0 | 410.45
6549 | 7454.7415 | 0 | 410.45 | 10536.1256 | 0 | 410.45
6550 | 6832.3058 | 14846654.1445 | 410.45 | 9656.4104 | 22269981.2168 | 410.45
6551 | 6339.6039 | 14852409.7771 | 410.45 | 8960.0576 | 22278614.6656 | 410.45
6552 | 6113.0264 | 14858175.0911 | 410.45 | 8639.8208 | 22287262.6366 | 410.45
6553 | 5996.4747 | 14863950.111 | 410.45 | 8475.0952 | 22295925.1665 | 410.45
6554 | 6052.336 | 14869734.8614 | 410.45 | 8554.0416 | 22304602.292 | 410.45
6555 | 6242.6298 | 14875529.3668 | 410.45 | 8822.996 | 22313294.0502 | 410.45
6556 | 6769.266 | 14881333.652 | 410.45 | 9567.3136 | 22322000.478 | 410.45
6557 | 7939.6123 | 14887147.7417 | 410.45 | 11221.4232 | 22330721.6126 | 410.45
6558 | 8614.1243 | 14892971.6608 | 410.45 | 12174.7392 | 22339457.4912 | 410.45
6559 | 8748.4263 | 14898805.4343 | 410.45 | 12364.5496 | 22348208.1515 | 410.45
6560 | 8629.6558 | 14904649.0872 | 410.45 | 12196.6936 | 22356973.6307 | 410.45
6561 | 8633.5714 | 14910502.6445 | 410.45 | 12202.2264 | 22365753.9668 | 410.45
6562 | 8677.2946 | 14916366.1315 | 410.45 | 12264.0232 | 22374549.1973 | 410.45
6563 | 8523.0234 | 14922239.5736 | 410.45 | 12045.9768 | 22383359.3604 | 410.45
6564 | 8427.485 | 14928122.996 | 410.45 | 11910.9536 | 22392184.494 | 410.45
6565 | 8299.8393 | 14934016.4242 | 410.45 | 11730.5448 | 22401024.6363 | 410.45
6566 | 8176.1091 | 14939919.8838 | 410.45 | 11555.6688 | 22409879.8256 | 410.45
6567 | 8043.5038 | 14945833.4003 | 410.45 | 11368.2504 | 22418750.1005 | 410.45
6568 | 8105.6299 | 14951756.9996 | 410.45 | 11456.0576 | 22427635.4995 | 410.45
6569 | 8324.768 | 14957690.7075 | 410.45 | 11765.78 | 22436536.0612 | 410.45
6570 | 8806.7675 | 14963634.5497 | 410.45 | 12447.0112 | 22445451.8246 | 410.45
6571 | 8520.0215 | 14969588.5524 | 410.45 | 12041.7336 | 22454382.8286 | 410.45
6572 | 7935.0442 | 14975552.7416 | 410.45 | 11214.9648 | 22463329.1124 | 410.45
6573 | 7364.5542 | 0 | 410.45 | 10408.6632 | 0 | 410.45
6574 | 6741.7269 | 0 | 410.45 | 9528.3968 | 0 | 410.45
6575 | 6330.7288 | 0 | 410.45 | 8947.5048 | 0 | 410.45
6576 | 6084.9652 | 14960985.7442 | 410.45 | 8600.1656 | 22441478.6163 | 410.45
6577 | 5959.0163 | 14966952.783 | 410.45 | 8422.1488 | 22450429.1746 | 410.45
6578 | 6034.7162 | 14972930.0569 | 410.45 | 8529.144 | 22459395.0854 | 410.45
6579 | 6229.5781 | 14978917.5923 | 410.45 | 8804.5464 | 22468376.3884 | 410.45
6580 | 6753.3429 | 14984915.4154 | 410.45 | 9544.808 | 22477373.1231 | 410.45
6581 | 7923.8197 | 14990923.553 | 410.45 | 11199.0944 | 22486385.3295 | 410.45
6582 | 8604.9881 | 14996942.0316 | 410.45 | 12161.8224 | 22495413.0474 | 410.45
6583 | 8745.2939 | 15002970.878 | 410.45 | 12360.1296 | 22504456.3169 | 410.45
6584 | 8663.4598 | 15009010.1189 | 410.45 | 12244.4608 | 22513515.1783 | 410.45
6585 | 8672.7265 | 15015059.7812 | 410.45 | 12257.5648 | 22522589.6719 | 410.45
6586 | 8665.9396 | 15021119.8921 | 410.45 | 12247.9656 | 22531679.8381 | 410.45
6587 | 8458.548 | 15027190.4785 | 410.45 | 11954.852 | 22540785.7178 | 410.45
6588 | 8244.3696 | 15033271.5677 | 410.45 | 11652.1496 | 22549907.3515 | 410.45
6589 | 8043.7649 | 15039363.1868 | 410.45 | 11368.6248 | 22559044.7803 | 410.45
6590 | 7882.1848 | 15045465.3634 | 410.45 | 11140.2512 | 22568198.0451 | 410.45
6591 | 7791.2144 | 15051578.1249 | 410.45 | 11011.676 | 22577367.1873 | 410.45
6592 | 7866.3922 | 15057701.4987 | 410.45 | 11117.9328 | 22586552.2481 | 410.45
6593 | 8003.9572 | 15063835.5127 | 410.45 | 11312.3608 | 22595753.2691 | 410.45
6594 | 8396.944 | 15069980.1945 | 410.45 | 11867.7832 | 22604970.2918 | 410.45
6595 | 8075.2195 | 0 | 410.45 | 11413.0744 | 0 | 410.45
6596 | 7515.6929 | 0 | 410.45 | 10622.2688 | 0 | 410.45
6597 | 6972.8726 | 0 | 410.45 | 9855.0816 | 0 | 410.45
6598 | 6418.4362 | 15055254.4978 | 410.45 | 9071.4728 | 22582881.7468 | 410.45
6599 | 5966.7168 | 15061402.4099 | 410.45 | 8433.0376 | 22592103.6149 | 410.45
6600 | 5666.5276 | 15067561.042 | 410.45 | 8008.7592 | 22601341.563 | 410.45
6601 | 5492.1568 | 15073730.4221 | 410.45 | 7762.3208 | 22610595.6332 | 410.45
6602 | 5434.5988 | 15079910.5785 | 410.45 | 7680.972 | 22619865.8677 | 410.45
6603 | 5438.3838 | 15086101.5393 | 410.45 | 7686.3176 | 22629152.3089 | 410.45
6604 | 5409.0175 | 15092303.3329 | 410.45 | 7644.8112 | 22638454.9994 | 410.45
6605 | 5470.23 | 15098515.9878 | 410.45 | 7731.3288 | 22647773.9817 | 410.45
6606 | 5702.6808 | 15104739.5326 | 410.45 | 8059.8648 | 22657109.2989 | 410.45
6607 | 6037.718 | 15110973.9958 | 410.45 | 8533.3872 | 22666460.9938 | 410.45
6608 | 6309.1935 | 15117219.4064 | 410.45 | 8917.0744 | 22675829.1095 | 410.45
6609 | 6469.3379 | 15123475.793 | 410.45 | 9143.4096 | 22685213.6895 | 410.45
6610 | 6608.5996 | 15129743.1847 | 410.45 | 9340.24 | 22694614.7771 | 410.45
6611 | 6489.8291 | 15136021.6106 | 410.45 | 9172.3736 | 22704032.4158 | 410.45
6612 | 6239.6279 | 15142311.0997 | 410.45 | 8818.7528 | 22713466.6496 | 410.45
6613 | 6043.5913 | 15148611.6814 | 410.45 | 8541.6864 | 22722917.5222 | 410.45
6614 | 5983.684 | 15154923.3851 | 410.45 | 8457.02 | 22732385.0777 | 410.45
6615 | 5995.6916 | 15161246.2402 | 410.45 | 8473.9824 | 22741869.3603 | 410.45
6616 | 6233.7546 | 15167580.2763 | 410.45 | 8810.4536 | 22751370.4145 | 410.45
6617 | 6541.6443 | 15173925.5231 | 410.45 | 9245.6104 | 22760888.2846 | 410.45
6618 | 6907.7446 | 15180282.0103 | 410.45 | 9763.0312 | 22770423.0155 | 410.45
6619 | 6673.597 | 0 | 410.45 | 9432.1032 | 0 | 410.45
6620 | 6331.2509 | 0 | 410.45 | 8948.2432 | 0 | 410.45
6621 | 6096.4507 | 0 | 410.45 | 8616.3896 | 0 | 410.45
6622 | 5692.2395 | 15165379.9503 | 410.45 | 8045.1072 | 22748069.9255 | 410.45
6623 | 5312.5654 | 15171740.1354 | 410.45 | 7508.488 | 22757610.2031 | 410.45
6624 | 5061.4506 | 15178111.6174 | 410.45 | 7153.5776 | 22767167.426 | 410.45
6625 | 4918.7955 | 15184494.4264 | 410.45 | 6951.9632 | 22776741.6396 | 410.45
6626 | 4868.1549 | 15190888.5928 | 410.45 | 6880.3904 | 22786332.8892 | 410.45
6627 | 4916.1852 | 15197294.1468 | 410.45 | 6948.2712 | 22795941.2203 | 410.45
6628 | 4992.4071 | 15203711.119 | 410.45 | 7055.9944 | 22805566.6784 | 410.45
6629 | 5131.6688 | 15210139.5397 | 410.45 | 7252.8248 | 22815209.3096 | 410.45
6630 | 5367.7741 | 15216579.4399 | 410.45 | 7586.5192 | 22824869.1598 | 410.45
6631 | 5769.114 | 0 | 410.45 | 8153.756 | 0 | 410.45
6632 | 6102.846 | 0 | 410.45 | 8625.4376 | 0 | 410.45
6633 | 6368.0567 | 0 | 410.45 | 9000.264 | 0 | 410.45
6634 | 6617.8663 | 0 | 410.45 | 9353.3336 | 0 | 410.45
6635 | 6496.2244 | 0 | 410.45 | 9181.4112 | 0 | 410.45
6636 | 6277.6084 | 0 | 410.45 | 8872.4272 | 0 | 410.45
6637 | 6122.1626 | 0 | 410.45 | 8652.7376 | 0 | 410.45
6638 | 6080.2666 | 0 | 410.45 | 8593.52 | 0 | 410.45
6639 | 6106.5005 | 0 | 410.45 | 8630.596 | 0 | 410.45
6640 | 6351.481 | 0 | 410.45 | 8976.8432 | 0 | 410.45
6641 | 6675.9463 | 0 | 410.45 | 9435.4208 | 0 | 410.45
6642 | 7081.5933 | 0 | 410.45 | 10008.7416 | 0 | 410.45
6643 | 6894.6929 | 0 | 410.45 | 9744.5816 | 0 | 410.45
6644 | 6593.4596 | 0 | 410.45 | 9318.8368 | 0 | 410.45
6645 | 6417.9142 | 0 | 410.45 | 9070.7344 | 0 | 410.45
6646 | 5964.3675 | 15115826.4075 | 410.45 | 8429.7096 | 22673739.6112 | 410.45
6647 | 5603.8794 | 15122193.4692 | 410.45 | 7920.224 | 22683290.2037 | 410.45
6648 | 5407.1902 | 15128571.9312 | 410.45 | 7642.232 | 22692857.8967 | 410.45
6649 | 5343.3674 | 15134961.8241 | 410.45 | 7552.0224 | 22702442.7361 | 410.45
6650 | 5413.8466 | 15141363.1787 | 410.45 | 7651.6336 | 22712044.7681 | 410.45
6651 | 5647.6026 | 15147776.0259 | 410.45 | 7982.0208 | 22721664.0389 | 410.45
6652 | 6293.1399 | 15154200.3966 | 410.45 | 8894.3816 | 22731300.5949 | 410.45
6653 | 7607.0549 | 15160636.322 | 410.45 | 10751.3952 | 22740954.4829 | 410.45
6654 | 8458.1565 | 15167083.8331 | 410.45 | 11954.3008 | 22750625.7497 | 410.45
6655 | 8683.4289 | 0 | 410.45 | 12272.6864 | 0 | 410.45
6656 | 8619.8671 | 0 | 410.45 | 12182.8512 | 0 | 410.45
6657 | 8666.3311 | 0 | 410.45 | 12248.5272 | 0 | 410.45
6658 | 8742.5531 | 0 | 410.45 | 12356.2504 | 0 | 410.45
6659 | 8609.6867 | 0 | 410.45 | 12168.468 | 0 | 410.45
6660 | 8542.9925 | 0 | 410.45 | 12074.2024 | 0 | 410.45
6661 | 8414.4333 | 0 | 410.45 | 11892.504 | 0 | 410.45
6662 | 8344.4761 | 0 | 410.45 | 11793.6312 | 0 | 410.45
6663 | 8201.0379 | 0 | 410.45 | 11590.904 | 0 | 410.45
6664 | 8274.3885 | 0 | 410.45 | 11694.5712 | 0 | 410.45
6665 | 8497.8336 | 0 | 410.45 | 12010.3776 | 0 | 410.45
6666 | 8927.4957 | 0 | 410.45 | 12617.644 | 0 | 410.45
6667 | 8478.1256 | 0 | 410.45 | 11982.5264 | 0 | 410.45
6668 | 7936.0883 | 0 | 410.45 | 11216.4416 | 0 | 410.45
6669 | 7376.1702 | 0 | 410.45 | 10425.0848 | 0 | 410.45
6670 | 6765.22 | 15065469.2936 | 410.45 | 9561.5936 | 22598203.9404 | 410.45
6671 | 6332.1645 | 15071842.619 | 410.45 | 8949.5432 | 22607763.9285 | 410.45
6672 | 6054.0327 | 15078227.4486 | 410.45 | 8556.444 | 22617341.1729 | 410.45
6673 | 5967.2388 | 15084623.8136 | 410.45 | 8433.776 | 22626935.7204 | 410.45
6674 | 5992.4286 | 15091031.7452 | 410.45 | 8469.3752 | 22636547.6179 | 410.45
6675 | 6193.8164 | 15097451.2749 | 410.45 | 8754.0024 | 22646176.9124 | 410.45
6676 | 6744.2068 | 15103882.4342 | 410.45 | 9531.9016 | 22655823.6513 | 410.45
6677 | 7931.5202 | 15110325.2547 | 410.45 | 11209.9832 | 22665487.8821 | 410.45
6678 | 8788.6256 | 15116779.7682 | 410.45 | 12421.3648 | 22675169.6523 | 410.45
6679 | 9027.9938 | 0 | 410.45 | 12759.6768 | 0 | 410.45
6680 | 9046.2662 | 0 | 410.45 | 12785.5 | 0 | 410.45
6681 | 9191.2706 | 0 | 410.45 | 12990.4424 | 0 | 410.45
6682 | 9324.9201 | 0 | 410.45 | 13179.3376 | 0 | 410.45
6683 | 9168.8217 | 0 | 410.45 | 12958.712 | 0 | 410.45
6684 | 9019.7713 | 0 | 410.45 | 12748.06 | 0 | 410.45
6685 | 8830.13 | 0 | 410.45 | 12480.0312 | 0 | 410.45
6686 | 8715.5361 | 0 | 410.45 | 12318.072 | 0 | 410.45
6687 | 8573.0114 | 0 | 410.45 | 12116.6344 | 0 | 410.45
6688 | 8610.2088 | 0 | 410.45 | 12169.2064 | 0 | 410.45
6689 | 8804.2876 | 0 | 410.45 | 12443.5064 | 0 | 410.45
6690 | 9072.2391 | 0 | 410.45 | 12822.212 | 0 | 410.45
6691 | 8575.2302 | 0 | 410.45 | 12119.7648 | 0 | 410.45
6692 | 8022.4906 | 0 | 410.45 | 11338.5584 | 0 | 410.45
6693 | 7419.6324 | 0 | 410.45 | 10486.5072 | 0 | 410.45
6694 | 6786.8858 | 15014288.9027 | 410.45 | 9592.2216 | 22521433.354 | 410.45
6695 | 6340.7786 | 15020667.8459 | 410.45 | 8961.7112 | 22531001.7688 | 410.45
6696 | 6083.2685 | 15027058.3977 | 410.45 | 8597.7632 | 22540587.5965 | 410.45
6697 | 5950.0106 | 15033460.5898 | 410.45 | 8409.4192 | 22550190.8847 | 410.45
6698 | 5981.2042 | 15039874.4541 | 410.45 | 8453.5152 | 22559811.6812 | 410.45
6699 | 6215.0907 | 15046300.0226 | 410.45 | 8784.0688 | 22569450.0339 | 410.45
6700 | 6771.3543 | 15052737.3273 | 410.45 | 9570.2672 | 22579105.9909 | 410.45
6701 | 7984.7712 | 15059186.4003 | 410.45 | 11285.248 | 22588779.6005 | 410.45
6702 | 8791.2359 | 15065647.274 | 410.45 | 12425.0568 | 22598470.911 | 410.45
6703 | 9077.9819 | 0 | 410.45 | 12830.324 | 0 | 410.45
6704 | 9124.1849 | 0 | 410.45 | 12895.6256 | 0 | 410.45
6705 | 9264.0991 | 0 | 410.45 | 13093.3816 | 0 | 410.45
6706 | 9403.6219 | 0 | 410.45 | 13290.5656 | 0 | 410.45
6707 | 9264.8823 | 0 | 410.45 | 13094.484 | 0 | 410.45
6708 | 9111.6553 | 0 | 410.45 | 12877.9248 | 0 | 410.45
6709 | 8958.6893 | 0 | 410.45 | 12661.7296 | 0 | 410.45
6710 | 8801.9383 | 0 | 410.45 | 12440.1784 | 0 | 410.45
6711 | 8624.9572 | 0 | 410.45 | 12190.048 | 0 | 410.45
6712 | 8687.2139 | 0 | 410.45 | 12278.0424 | 0 | 410.45
6713 | 8849.316 | 0 | 410.45 | 12507.144 | 0 | 410.45
6714 | 9111.5247 | 0 | 410.45 | 12877.7376 | 0 | 410.45
6715 | 8635.007 | 0 | 410.45 | 12204.2544 | 0 | 410.45
6716 | 8061.6457 | 0 | 410.45 | 11393.8968 | 0 | 410.45
6717 | 7483.1942 | 0 | 410.45 | 10576.3424 | 0 | 410.45
6718 | 6839.3537 | 14962264.879 | 410.45 | 9666.3736 | 22443397.3184 | 410.45
6719 | 6391.9413 | 14968648.7593 | 410.45 | 9034.0224 | 22452973.139 | 410.45
6720 | 6130.5157 | 14975044.3532 | 410.45 | 8664.5416 | 22462566.5298 | 410.45
6721 | 5965.6726 | 14981451.6929 | 410.45 | 8431.5608 | 22472177.5393 | 410.45
6722 | 5991.776 | 14987870.8108 | 410.45 | 8468.4496 | 22481806.2162 | 410.45
6723 | 6220.7029 | 14994301.7394 | 410.45 | 8792.004 | 22491452.6091 | 410.45
6724 | 6748.2528 | 15000744.5113 | 410.45 | 9537.6112 | 22501116.767 | 410.45
6725 | 7928.5183 | 15007199.1593 | 410.45 | 11205.74 | 22510798.739 | 410.45
6726 | 8784.3185 | 15013665.7163 | 410.45 | 12415.2808 | 22520498.5745 | 410.45
6727 | 9023.5563 | 15020144.2152 | 410.45 | 12753.4056 | 22530216.3228 | 410.45
6728 | 9076.2851 | 15026634.6891 | 410.45 | 12827.932 | 22539952.0337 | 410.45
6729 | 9185.6584 | 15033137.1713 | 410.45 | 12982.5176 | 22549705.757 | 410.45
6730 | 9285.765 | 15039651.6952 | 410.45 | 13123.9992 | 22559477.5428 | 410.45
6731 | 9201.3205 | 15046178.2941 | 410.45 | 13004.6488 | 22569267.4412 | 410.45
6732 | 9081.2448 | 15052717.0018 | 410.45 | 12834.9416 | 22579075.5027 | 410.45
6733 | 8919.0121 | 15059267.8519 | 410.45 | 12605.6528 | 22588901.7779 | 410.45
6734 | 8789.0171 | 15065830.8784 | 410.45 | 12421.9264 | 22598746.3176 | 410.45
6735 | 8630.961 | 15072406.1151 | 410.45 | 12198.5344 | 22608609.1726 | 410.45
6736 | 8649.7555 | 15078993.5962 | 410.45 | 12225.096 | 22618490.3943 | 410.45
6737 | 8827.1281 | 15085593.3559 | 410.45 | 12475.788 | 22628390.0338 | 410.45
6738 | 9064.5386 | 15092205.4286 | 410.45 | 12811.3336 | 22638308.1429 | 410.45
6739 | 8597.4181 | 15098829.8488 | 410.45 | 12151.1208 | 22648244.7732 | 410.45
6740 | 8032.4099 | 15105466.651 | 410.45 | 11352.5776 | 22658199.9766 | 410.45
6741 | 7475.7547 | 0 | 410.45 | 10565.828 | 0 | 410.45
6742 | 6827.4766 | 0 | 410.45 | 9649.588 | 0 | 410.45
6743 | 6333.4696 | 0 | 410.45 | 8951.384 | 0 | 410.45
6744 | 6092.4047 | 15089672.1337 | 410.45 | 8610.68 | 22634508.2006 | 410.45
6745 | 5948.9665 | 15096312.7898 | 410.45 | 8407.9424 | 22644469.1847 | 410.45
6746 | 6006.394 | 15102965.8933 | 410.45 | 8489.1144 | 22654448.8399 | 410.45
6747 | 6188.4652 | 15109631.4791 | 410.45 | 8746.4416 | 22664447.2186 | 410.45
6748 | 6695.9154 | 15116309.5824 | 410.45 | 9463.6464 | 22674464.3736 | 410.45
6749 | 7823.8437 | 15123000.2386 | 410.45 | 11057.8 | 22684500.3579 | 410.45
6750 | 8691.1294 | 15129703.483 | 410.45 | 12283.5752 | 22694555.2245 | 410.45
6751 | 8992.8848 | 15136419.3512 | 410.45 | 12710.0584 | 22704629.0269 | 410.45
6752 | 8974.7429 | 15143147.879 | 410.45 | 12684.412 | 22714721.8185 | 410.45
6753 | 9052.7921 | 15149889.1021 | 410.45 | 12794.7248 | 22724833.6531 | 410.45
6754 | 9113.352 | 15156643.0564 | 410.45 | 12880.3168 | 22734964.5846 | 410.45
6755 | 8962.8658 | 15163409.7782 | 410.45 | 12667.6264 | 22745114.6673 | 410.45
6756 | 8722.584 | 15170189.3036 | 410.45 | 12328.0248 | 22755283.9554 | 410.45
6757 | 8485.043 | 15176981.669 | 410.45 | 11992.3024 | 22765472.5036 | 410.45
6758 | 8318.8948 | 15183786.911 | 410.45 | 11757.4808 | 22775680.3665 | 410.45
6759 | 8199.4717 | 15190605.0661 | 410.45 | 11588.6888 | 22785907.5991 | 410.45
6760 | 8248.5461 | 15197436.1712 | 410.45 | 11658.0464 | 22796154.2568 | 410.45
6761 | 8448.1066 | 15204280.2631 | 410.45 | 11940.0944 | 22806420.3947 | 410.45
6762 | 8709.7933 | 15211137.3791 | 410.45 | 12309.9496 | 22816706.0686 | 410.45
6763 | 8200.1243 | 0 | 410.45 | 11589.6144 | 0 | 410.45
6764 | 7627.9376 | 0 | 410.45 | 10780.9104 | 0 | 410.45
6765 | 7148.9401 | 0 | 410.45 | 10103.9224 | 0 | 410.45
6766 | 6591.1103 | 15195157.695 | 410.45 | 9315.5192 | 22792736.5425 | 410.45
6767 | 6158.4463 | 15202019.1881 | 410.45 | 8704.02 | 22803028.7822 | 410.45
6768 | 5867.9154 | 15208893.7757 | 410.45 | 8293.3968 | 22813340.6635 | 410.45
6769 | 5695.6329 | 15215781.4952 | 410.45 | 8049.9016 | 22823672.2428 | 410.45
6770 | 5690.2817 | 15222682.3844 | 410.45 | 8042.3408 | 22834023.5766 | 410.45
6771 | 5740.6613 | 15229596.481 | 410.45 | 8113.5392 | 22844394.7215 | 410.45
6772 | 5821.4513 | 15236523.823 | 410.45 | 8227.7208 | 22854785.7345 | 410.45
6773 | 6096.0592 | 15243464.4485 | 410.45 | 8615.8384 | 22865196.6728 | 410.45
6774 | 6499.3568 | 15250418.3958 | 410.45 | 9185.8416 | 22875627.5936 | 410.45
6775 | 6932.8039 | 0 | 410.45 | 9798.4536 | 0 | 410.45
6776 | 7257.9218 | 0 | 410.45 | 10257.9568 | 0 | 410.45
6777 | 7404.3619 | 0 | 410.45 | 10464.9272 | 0 | 410.45
6778 | 7458.396 | 0 | 410.45 | 10541.2944 | 0 | 410.45
6779 | 7272.2787 | 0 | 410.45 | 10278.2472 | 0 | 410.45
6780 | 6990.7534 | 0 | 410.45 | 9880.3536 | 0 | 410.45
6781 | 6777.097 | 0 | 410.45 | 9578.3792 | 0 | 410.45
6782 | 6721.2358 | 0 | 410.45 | 9499.4328 | 0 | 410.45
6783 | 6766.6557 | 0 | 410.45 | 9563.6216 | 0 | 410.45
6784 | 6995.8436 | 0 | 410.45 | 9887.5504 | 0 | 410.45
6785 | 7326.1822 | 0 | 410.45 | 10354.4272 | 0 | 410.45
6786 | 7622.1948 | 0 | 410.45 | 10772.7984 | 0 | 410.45
6787 | 7193.0548 | 0 | 410.45 | 10166.2704 | 0 | 410.45
6788 | 6785.1891 | 0 | 410.45 | 9589.8192 | 0 | 410.45
6789 | 6511.2338 | 0 | 410.45 | 9202.6272 | 0 | 410.45
6790 | 6080.3971 | 15142148.651 | 410.45 | 8593.7072 | 22713222.9765 | 410.45
6791 | 5608.1865 | 15149018.5522 | 410.45 | 7926.308 | 22723527.8283 | 410.45
6792 | 5327.5749 | 15155901.6774 | 410.45 | 7529.704 | 22733852.5162 | 410.45
6793 | 5192.4897 | 15162798.065 | 410.45 | 7338.7808 | 22744197.0975 | 410.45
6794 | 5181.5263 | 15169707.7532 | 410.45 | 7323.2848 | 22754561.6297 | 410.45
6795 | 5233.7331 | 15176630.7805 | 410.45 | 7397.0728 | 22764946.1708 | 410.45
6796 | 5256.9651 | 15183567.1857 | 410.45 | 7429.9056 | 22775350.7785 | 410.45
6797 | 5317.9166 | 15190517.0075 | 410.45 | 7516.0592 | 22785775.5113 | 410.45
6798 | 5549.7148 | 15197480.2849 | 410.45 | 7843.6696 | 22796220.4274 | 410.45
6799 | 5893.1052 | 0 | 410.45 | 8328.996 | 0 | 410.45
6800 | 6175.4135 | 0 | 410.45 | 8727.992 | 0 | 410.45
6801 | 6379.6727 | 0 | 410.45 | 9016.6856 | 0 | 410.45
6802 | 6688.476 | 0 | 410.45 | 9453.132 | 0 | 410.45
6803 | 6546.9955 | 0 | 410.45 | 9253.1712 | 0 | 410.45
6804 | 6270.6909 | 0 | 410.45 | 8862.6512 | 0 | 410.45
6805 | 6093.1878 | 0 | 410.45 | 8611.7824 | 0 | 410.45
6806 | 6033.2805 | 0 | 410.45 | 8527.116 | 0 | 410.45
6807 | 6089.7943 | 0 | 410.45 | 8606.988 | 0 | 410.45
6808 | 6404.993 | 0 | 410.45 | 9052.472 | 0 | 410.45
6809 | 6915.7061 | 0 | 410.45 | 9774.284 | 0 | 410.45
6810 | 7349.4142 | 0 | 410.45 | 10387.26 | 0 | 410.45
6811 | 7111.0901 | 0 | 410.45 | 10050.4352 | 0 | 410.45
6812 | 6846.9237 | 0 | 410.45 | 9677.0752 | 0 | 410.45
6813 | 6712.4911 | 0 | 410.45 | 9487.0672 | 0 | 410.45
6814 | 6259.2055 | 15088215.0307 | 410.45 | 8846.4272 | 22632322.546 | 410.45
6815 | 5879.4009 | 15095092.5899 | 410.45 | 8309.6312 | 22642638.8849 | 410.45
6816 | 5664.0478 | 15101983.5037 | 410.45 | 8005.2544 | 22652975.2556 | 410.45
6817 | 5605.5761 | 15108887.8109 | 410.45 | 7922.616 | 22663331.7163 | 410.45
6818 | 5670.1821 | 15115805.5506 | 410.45 | 8013.928 | 22673708.3258 | 410.45
6819 | 5883.5774 | 15122736.762 | 410.45 | 8315.528 | 22684105.143 | 410.45
6820 | 6522.4583 | 15129681.4845 | 410.45 | 9218.4872 | 22694522.2268 | 410.45
6821 | 7784.1665 | 15136639.7578 | 410.45 | 11001.7232 | 22704959.6367 | 410.45
6822 | 8656.6729 | 15143611.6214 | 410.45 | 12234.872 | 22715417.4321 | 410.45
6823 | 8880.7706 | 0 | 410.45 | 12551.604 | 0 | 410.45
6824 | 8851.7958 | 0 | 410.45 | 12510.6488 | 0 | 410.45
6825 | 8861.0625 | 0 | 410.45 | 12523.7424 | 0 | 410.45
6826 | 8930.7586 | 0 | 410.45 | 12622.2512 | 0 | 410.45
6827 | 8805.0707 | 0 | 410.45 | 12444.6088 | 0 | 410.45
6828 | 8674.5537 | 0 | 410.45 | 12260.144 | 0 | 410.45
6829 | 8524.8507 | 0 | 410.45 | 12048.5664 | 0 | 410.45
6830 | 8430.4868 | 0 | 410.45 | 11915.1968 | 0 | 410.45
6831 | 8310.6722 | 0 | 410.45 | 11745.8536 | 0 | 410.45
6832 | 8430.2258 | 0 | 410.45 | 11914.8224 | 0 | 410.45
6833 | 8759.5203 | 0 | 410.45 | 12380.2328 | 0 | 410.45
6834 | 9131.4938 | 0 | 410.45 | 12905.9632 | 0 | 410.45
6835 | 8610.6004 | 0 | 410.45 | 12169.7576 | 0 | 410.45
6836 | 8045.3311 | 0 | 410.45 | 11370.84 | 0 | 410.45
6837 | 7560.1993 | 0 | 410.45 | 10685.1784 | 0 | 410.45
6838 | 6935.0227 | 15033332.4317 | 410.45 | 9801.584 | 22549998.6475 | 410.45
6839 | 6488.7849 | 15040216.8554 | 410.45 | 9170.8968 | 22560325.2831 | 410.45
6840 | 6270.2994 | 15047114.7647 | 410.45 | 8862.1 | 22570672.1471 | 410.45
6841 | 6159.882 | 15054026.1994 | 410.45 | 8706.048 | 22581039.2991 | 410.45
6842 | 6222.3996 | 15060951.1992 | 410.45 | 8794.4064 | 22591426.7987 | 410.45
6843 | 6417.5226 | 15067889.804 | 410.45 | 9070.1832 | 22601834.7061 | 410.45
6844 | 6909.1803 | 15074842.0542 | 410.45 | 9765.0592 | 22612263.0813 | 410.45
6845 | 8033.9761 | 15081807.9898 | 410.45 | 11354.7824 | 22622711.9848 | 410.45
6846 | 8886.2523 | 15088787.6515 | 410.45 | 12559.352 | 22633181.4772 | 410.45
6847 | 9147.8085 | 0 | 410.45 | 12929.02 | 0 | 410.45
6848 | 9184.3532 | 0 | 410.45 | 12980.6664 | 0 | 410.45
6849 | 9313.4346 | 0 | 410.45 | 13163.1032 | 0 | 410.45
6850 | 9426.0708 | 0 | 410.45 | 13322.296 | 0 | 410.45
6851 | 9302.3406 | 0 | 410.45 | 13147.42 | 0 | 410.45
6852 | 9198.3186 | 0 | 410.45 | 13000.4056 | 0 | 410.45
6853 | 9047.8324 | 0 | 410.45 | 12787.7152 | 0 | 410.45
6854 | 8951.6414 | 0 | 410.45 | 12651.7664 | 0 | 410.45
6855 | 8831.9572 | 0 | 410.45 | 12482.6104 | 0 | 410.45
6856 | 8907.7876 | 0 | 410.45 | 12589.7824 | 0 | 410.45
6857 | 9161.7738 | 0 | 410.45 | 12948.7592 | 0 | 410.45
6858 | 9296.4674 | 0 | 410.45 | 13139.1208 | 0 | 410.45
6859 | 8731.8507 | 0 | 410.45 | 12341.1288 | 0 | 410.45
6860 | 8201.2989 | 0 | 410.45 | 11591.268 | 0 | 410.45
6861 | 7701.9408 | 0 | 410.45 | 10885.5032 | 0 | 410.45
6862 | 7104.5643 | 14977475.5854 | 410.45 | 10041.2104 | 22466213.3781 | 410.45
6863 | 6677.382 | 14984366.0337 | 410.45 | 9437.4488 | 22476549.0506 | 410.45
6864 | 6417.9142 | 14991270.0995 | 410.45 | 9070.7344 | 22486905.1493 | 410.45
6865 | 6307.2357 | 14998187.8233 | 410.45 | 8914.308 | 22497281.7349 | 410.45
6866 | 6373.4079 | 15005119.2454 | 410.45 | 9007.8248 | 22507678.8682 | 410.45
6867 | 6583.6708 | 15012064.4068 | 410.45 | 9305.0048 | 22518096.6102 | 410.45
6868 | 7084.9867 | 15019023.3483 | 410.45 | 10013.536 | 22528535.0224 | 410.45
6869 | 8168.9307 | 15025996.1109 | 410.45 | 11545.5288 | 22538994.1663 | 410.45
6870 | 9071.456 | 15032982.7358 | 410.45 | 12821.1096 | 22549474.1037 | 410.45
6871 | 9409.2341 | 0 | 410.45 | 13298.5008 | 0 | 410.45
6872 | 9475.7978 | 0 | 410.45 | 13392.5792 | 0 | 410.45
6873 | 9603.1824 | 0 | 410.45 | 13572.6136 | 0 | 410.45
6874 | 9741.0084 | 0 | 410.45 | 13767.416 | 0 | 410.45
6875 | 9629.0248 | 0 | 410.45 | 13609.1384 | 0 | 410.45
6876 | 9494.7227 | 0 | 410.45 | 13419.328 | 0 | 410.45
6877 | 9352.1981 | 0 | 410.45 | 13217.8904 | 0 | 410.45
6878 | 9233.8192 | 0 | 410.45 | 13050.5856 | 0 | 410.45
6879 | 9047.1798 | 0 | 410.45 | 12786.7896 | 0 | 410.45
6880 | 9028.5159 | 0 | 410.45 | 12760.4152 | 0 | 410.45
6881 | 9270.7555 | 0 | 410.45 | 13102.7832 | 0 | 410.45
6882 | 9329.4882 | 0 | 410.45 | 13185.796 | 0 | 410.45
6883 | 8796.0651 | 0 | 410.45 | 12431.8792 | 0 | 410.45
6884 | 8259.118 | 0 | 410.45 | 11672.9912 | 0 | 410.45
6885 | 7761.065 | 0 | 410.45 | 10969.0672 | 0 | 410.45
6886 | 7114.8751 | 14920618.3179 | 410.45 | 10055.7808 | 22380927.4769 | 410.45
6887 | 6650.365 | 14927513.9025 | 410.45 | 9399.2704 | 22391270.8537 | 410.45
6888 | 6408.1254 | 14934423.237 | 410.45 | 9056.9024 | 22401634.8555 | 410.45
6889 | 6320.94 | 14941346.3625 | 410.45 | 8933.6728 | 22412019.5438 | 410.45
6890 | 6347.1739 | 14948283.3205 | 410.45 | 8970.7488 | 22422424.9808 | 410.45
6891 | 6539.1645 | 14955234.1524 | 410.45 | 9242.1056 | 22432851.2287 | 410.45
6892 | 7030.5611 | 14962198.8999 | 410.45 | 9936.6176 | 22443298.3499 | 410.45
6893 | 8128.3399 | 14969177.6048 | 410.45 | 11488.152 | 22453766.4072 | 410.45
6894 | 9018.0745 | 14976170.3091 | 410.45 | 12745.6576 | 22464255.4637 | 410.45
6895 | 9348.5437 | 14983177.055 | 410.45 | 13212.7216 | 22474765.5825 | 410.45
6896 | 9440.4277 | 14990197.8848 | 410.45 | 13342.5864 | 22485296.8271 | 410.45
6897 | 9596.3955 | 14997232.841 | 410.45 | 13563.0248 | 22495849.2615 | 410.45
6898 | 9716.8627 | 15004281.9663 | 410.45 | 13733.2832 | 22506422.9494 | 410.45
6899 | 9655.2587 | 15011345.3035 | 410.45 | 13646.2248 | 22517017.9553 | 410.45
6900 | 9538.8375 | 15018422.8957 | 410.45 | 13481.676 | 22527634.3436 | 410.45
6901 | 9402.1862 | 15025514.7861 | 410.45 | 13288.5376 | 22538272.1792 | 410.45
6902 | 9284.3293 | 15032621.018 | 410.45 | 13121.9712 | 22548931.527 | 410.45
6903 | 9106.6956 | 15039741.635 | 410.45 | 12870.9152 | 22559612.4525 | 410.45
6904 | 9144.9371 | 15046876.6808 | 410.45 | 12924.964 | 22570315.0213 | 410.45
6905 | 9340.7126 | 15054026.1994 | 410.45 | 13201.656 | 22581039.2991 | 410.45
6906 | 9360.4207 | 15061190.2347 | 410.45 | 13229.5072 | 22591785.352 | 410.45
6907 | 8805.8538 | 15068368.831 | 410.45 | 12445.7216 | 22602553.2466 | 410.45
6908 | 8243.1949 | 15075562.0329 | 410.45 | 11650.4856 | 22613343.0493 | 410.45
6909 | 7769.0265 | 0 | 410.45 | 10980.32 | 0 | 410.45
6910 | 7175.8266 | 0 | 410.45 | 10141.924 | 0 | 410.45
6911 | 6723.324 | 0 | 410.45 | 9502.3864 | 0 | 410.45
6912 | 6438.4053 | 15058337.7522 | 410.45 | 9099.6984 | 22587506.6283 | 410.45
6913 | 6300.5794 | 15065535.3937 | 410.45 | 8904.896 | 22598303.0906 | 410.45
6914 | 6348.3486 | 15072747.7243 | 410.45 | 8972.4128 | 22609121.5864 | 410.45
6915 | 6544.1241 | 15079974.789 | 410.45 | 9249.1152 | 22619962.1834 | 410.45
6916 | 7017.901 | 15087216.6329 | 410.45 | 9918.7192 | 22630824.9493 | 410.45
6917 | 8055.3809 | 15094473.3015 | 410.45 | 11385.036 | 22641709.9522 | 410.45
6918 | 8951.1193 | 15101744.8403 | 410.45 | 12651.028 | 22652617.2605 | 410.45
6919 | 9286.6786 | 15109031.2951 | 410.45 | 13125.2888 | 22663546.9426 | 410.45
6920 | 9388.8734 | 15116332.7118 | 410.45 | 13269.724 | 22674499.0677 | 410.45
6921 | 9542.8835 | 15123649.1366 | 410.45 | 13487.396 | 22685473.7049 | 410.45
6922 | 9609.7083 | 15130980.6157 | 410.45 | 13581.8384 | 22696470.9236 | 410.45
6923 | 9454.654 | 15138327.1957 | 410.45 | 13362.7 | 22707490.7936 | 410.45
6924 | 9225.2051 | 15145688.9233 | 410.45 | 13038.4072 | 22718533.385 | 410.45
6925 | 9016.7694 | 15153065.8454 | 410.45 | 12743.8168 | 22729598.7681 | 410.45
6926 | 8878.6823 | 15160458.0091 | 410.45 | 12548.6504 | 22740687.0136 | 410.45
6927 | 8767.2208 | 15167865.4616 | 410.45 | 12391.1112 | 22751798.1924 | 410.45
6928 | 8841.8765 | 15175288.2505 | 410.45 | 12496.6296 | 22762932.3757 | 410.45
6929 | 9075.241 | 15182726.4234 | 410.45 | 12826.4552 | 22774089.635 | 410.45
6930 | 9042.3507 | 15190180.0281 | 410.45 | 12779.9672 | 22785270.0422 | 410.45
6931 | 8451.2391 | 0 | 410.45 | 11944.5248 | 0 | 410.45
6932 | 7921.0789 | 0 | 410.45 | 11195.2256 | 0 | 410.45
6933 | 7513.3436 | 0 | 410.45 | 10618.9512 | 0 | 410.45
6934 | 6991.2755 | 15172734.934 | 410.45 | 9881.092 | 22759102.401 | 410.45
6935 | 6492.8309 | 15180193.6487 | 410.45 | 9176.6168 | 22770290.473 | 410.45
6936 | 6185.2023 | 15187667.8862 | 410.45 | 8741.8344 | 22781501.8292 | 410.45
6937 | 5997.3883 | 15195157.695 | 410.45 | 8476.3848 | 22792736.5425 | 410.45
6938 | 5972.4595 | 15202663.1238 | 410.45 | 8441.1496 | 22803994.6858 | 410.45
6939 | 6018.1405 | 15210184.2217 | 410.45 | 8505.7128 | 22815276.3325 | 410.45
6940 | 6073.7407 | 15217721.0375 | 410.45 | 8584.2952 | 22826581.5563 | 410.45
6941 | 6267.6891 | 15225273.6208 | 410.45 | 8858.408 | 22837910.4312 | 410.45
6942 | 6711.1859 | 15232842.021 | 410.45 | 9485.2264 | 22849263.0316 | 410.45
6943 | 7172.6942 | 0 | 410.45 | 10137.4936 | 0 | 410.45
6944 | 7563.9843 | 0 | 410.45 | 10690.524 | 0 | 410.45
6945 | 7777.3796 | 0 | 410.45 | 10992.124 | 0 | 410.45
6946 | 7890.1463 | 0 | 410.45 | 11151.504 | 0 | 410.45
6947 | 7775.5524 | 0 | 410.45 | 10989.5448 | 0 | 410.45
6948 | 7510.7333 | 0 | 410.45 | 10615.2592 | 0 | 410.45
6949 | 7303.3417 | 0 | 410.45 | 10322.1456 | 0 | 410.45
6950 | 7229.9912 | 0 | 410.45 | 10218.4784 | 0 | 410.45
6951 | 7209.3695 | 0 | 410.45 | 10189.3376 | 0 | 410.45
6952 | 7407.6248 | 0 | 410.45 | 10469.5344 | 0 | 410.45
6953 | 7774.3777 | 0 | 410.45 | 10987.8808 | 0 | 410.45
6954 | 7778.9458 | 0 | 410.45 | 10994.3392 | 0 | 410.45
6955 | 7266.797 | 0 | 410.45 | 10270.4992 | 0 | 410.45
6956 | 6893.3877 | 0 | 410.45 | 9742.7408 | 0 | 410.45
6957 | 6683.9079 | 0 | 410.45 | 9446.6736 | 0 | 410.45
6958 | 6275.3896 | 15114680.1964 | 410.45 | 8869.2968 | 22672020.2947 | 410.45
6959 | 5863.8694 | 15122148.4323 | 410.45 | 8287.6768 | 22683222.6484 | 410.45
6960 | 5557.5459 | 15129632.3577 | 410.45 | 7854.7352 | 22694448.5366 | 410.45
6961 | 5404.8409 | 15137132.0222 | 410.45 | 7638.9144 | 22705698.0334 | 410.45
6962 | 5384.2192 | 15144647.4755 | 410.45 | 7609.7632 | 22716971.2133 | 410.45
6963 | 5434.5988 | 15152178.7674 | 410.45 | 7680.972 | 22728268.1512 | 410.45
6964 | 5461.0938 | 15159725.9482 | 410.45 | 7718.412 | 22739588.9223 | 410.45
6965 | 5457.1783 | 15167289.0681 | 410.45 | 7712.8792 | 22750933.6021 | 410.45
6966 | 5701.5062 | 15174868.1776 | 410.45 | 8058.2008 | 22762302.2665 | 410.45
6967 | 6074.1323 | 0 | 410.45 | 8584.8464 | 0 | 410.45
6968 | 6524.4161 | 0 | 410.45 | 9221.2536 | 0 | 410.45
6969 | 6836.3518 | 0 | 410.45 | 9662.1304 | 0 | 410.45
6970 | 7124.7944 | 0 | 410.45 | 10069.8 | 0 | 410.45
6971 | 7052.227 | 0 | 410.45 | 9967.2352 | 0 | 410.45
6972 | 6783.1008 | 0 | 410.45 | 9586.8656 | 0 | 410.45
6973 | 6620.4766 | 0 | 410.45 | 9357.0256 | 0 | 410.45
6974 | 6584.1929 | 0 | 410.45 | 9305.7432 | 0 | 410.45
6975 | 6594.5037 | 0 | 410.45 | 9320.3136 | 0 | 410.45
6976 | 6874.0712 | 0 | 410.45 | 9715.4408 | 0 | 410.45
6977 | 7373.8209 | 0 | 410.45 | 10421.7568 | 0 | 410.45
6978 | 7496.6375 | 0 | 410.45 | 10595.3432 | 0 | 410.45
6979 | 7164.4716 | 0 | 410.45 | 10125.8768 | 0 | 410.45
6980 | 6907.353 | 0 | 410.45 | 9762.48 | 0 | 410.45
6981 | 6832.3058 | 0 | 410.45 | 9656.4104 | 0 | 410.45
6982 | 6405.3845 | 15055519.6543 | 410.45 | 9053.0232 | 22583279.4815 | 410.45
6983 | 6012.3977 | 15062996.4215 | 410.45 | 8497.6008 | 22594494.6323 | 410.45
6984 | 5787.2559 | 15070489.0462 | 410.45 | 8179.392 | 22605733.5692 | 410.45
6985 | 5714.8189 | 15077997.5787 | 410.45 | 8077.0144 | 22616996.368 | 410.45
6986 | 5797.0446 | 15085522.0698 | 410.45 | 8193.2344 | 22628283.1047 | 410.45
6987 | 6040.8505 | 15093062.5705 | 410.45 | 8537.8072 | 22639593.8557 | 410.45
6988 | 6606.3808 | 15100619.1319 | 410.45 | 9337.0992 | 22650928.6978 | 410.45
6989 | 7825.6709 | 15108191.8054 | 410.45 | 11060.3792 | 22662287.708 | 410.45
6990 | 8803.8961 | 15115780.6425 | 410.45 | 12442.9552 | 22673670.9637 | 410.45
6991 | 9155.1174 | 0 | 410.45 | 12939.3472 | 0 | 410.45
6992 | 9210.9787 | 0 | 410.45 | 13018.304 | 0 | 410.45
6993 | 9337.4497 | 0 | 410.45 | 13197.0488 | 0 | 410.45
6994 | 9444.4737 | 0 | 410.45 | 13348.3064 | 0 | 410.45
6995 | 9320.613 | 0 | 410.45 | 13173.2536 | 0 | 410.45
6996 | 9198.9711 | 0 | 410.45 | 13001.3312 | 0 | 410.45
6997 | 9054.3583 | 0 | 410.45 | 12796.94 | 0 | 410.45
6998 | 8935.5878 | 0 | 410.45 | 12629.0736 | 0 | 410.45
6999 | 8749.601 | 0 | 410.45 | 12366.2136 | 0 | 410.45
7000 | 8787.1899 | 0 | 410.45 | 12419.3368 | 0 | 410.45
7001 | 9105.2599 | 0 | 410.45 | 12868.8768 | 0 | 410.45
7002 | 9230.8173 | 0 | 410.45 | 13046.3424 | 0 | 410.45
7003 | 8670.5077 | 0 | 410.45 | 12254.424 | 0 | 410.45
7004 | 8151.4414 | 0 | 410.45 | 11520.808 | 0 | 410.45
7005 | 7682.6242 | 0 | 410.45 | 10858.2032 | 0 | 410.45
7006 | 7053.7932 | 14995221.4095 | 410.45 | 9969.4504 | 22492832.1143 | 410.45
7007 | 6588.6304 | 15002705.6555 | 410.45 | 9312.0144 | 22504058.4833 | 410.45
7008 | 6308.0188 | 15010205.9277 | 410.45 | 8915.4104 | 22515308.8916 | 410.45
7009 | 6209.0869 | 15017722.2777 | 410.45 | 8775.5824 | 22526583.4165 | 410.45
7010 | 6280.7408 | 15025254.7571 | 410.45 | 8876.8576 | 22537882.1357 | 410.45
7011 | 6483.0422 | 15032803.4181 | 410.45 | 9162.7848 | 22549205.1271 | 410.45
7012 | 6951.4678 | 15040368.3127 | 410.45 | 9824.828 | 22560552.469 | 410.45
7013 | 8040.1104 | 15047949.4934 | 410.45 | 11363.456 | 22571924.2401 | 410.45
7014 | 8955.0348 | 15055547.0129 | 410.45 | 12656.5608 | 22583320.5193 | 410.45
7015 | 9238.2568 | 0 | 410.45 | 13056.8568 | 0 | 410.45
7016 | 9282.8936 | 0 | 410.45 | 13119.9432 | 0 | 410.45
7017 | 9420.067 | 0 | 410.45 | 13313.8096 | 0 | 410.45
7018 | 9492.3734 | 0 | 410.45 | 13416.0104 | 0 | 410.45
7019 | 9367.4686 | 0 | 410.45 | 13239.4704 | 0 | 410.45
7020 | 9247.915 | 0 | 410.45 | 13070.5016 | 0 | 410.45
7021 | 9106.043 | 0 | 410.45 | 12869.9896 | 0 | 410.45
7022 | 9004.7618 | 0 | 410.45 | 12726.844 | 0 | 410.45
7023 | 8849.055 | 0 | 410.45 | 12506.78 | 0 | 410.45
7024 | 8894.7359 | 0 | 410.45 | 12571.3432 | 0 | 410.45
7025 | 9200.5374 | 0 | 410.45 | 13003.5464 | 0 | 410.45
7026 | 9246.4793 | 0 | 410.45 | 13068.4736 | 0 | 410.45
7027 | 8714.8835 | 0 | 410.45 | 12317.1464 | 0 | 410.45
7028 | 8186.159 | 0 | 410.45 | 11569.8752 | 0 | 410.45
7029 | 7693.3266 | 0 | 410.45 | 10873.3352 | 0 | 410.45
7030 | 7068.8026 | 14933752.325 | 410.45 | 9990.6664 | 22400628.4875 | 410.45
7031 | 6607.8165 | 14941242.9307 | 410.45 | 9339.1272 | 22411864.3961 | 410.45
7032 | 6318.7212 | 14948749.7324 | 410.45 | 8930.5424 | 22423124.5985 | 410.45
7033 | 6203.4747 | 14956272.7825 | 410.45 | 8767.6576 | 22434409.1737 | 410.45
7034 | 6259.9886 | 14963812.1339 | 410.45 | 8847.5296 | 22445718.2009 | 410.45
7035 | 6489.8291 | 14971367.8397 | 410.45 | 9172.3736 | 22457051.7595 | 410.45
7036 | 6971.0454 | 14978939.9531 | 410.45 | 9852.5024 | 22468409.9296 | 410.45
7037 | 8056.0335 | 14986528.5275 | 410.45 | 11385.9616 | 22479792.7913 | 410.45
7038 | 8949.031 | 14994133.6169 | 410.45 | 12648.0744 | 22491200.4253 | 410.45
7039 | 9214.5027 | 0 | 410.45 | 13023.2752 | 0 | 410.45
7040 | 9225.0746 | 0 | 410.45 | 13038.22 | 0 | 410.45
7041 | 9339.4075 | 0 | 410.45 | 13199.8152 | 0 | 410.45
7042 | 9430.3779 | 0 | 410.45 | 13328.3904 | 0 | 410.45
7043 | 9278.195 | 0 | 410.45 | 13113.2976 | 0 | 410.45
7044 | 9154.5954 | 0 | 410.45 | 12938.6088 | 0 | 410.45
7045 | 8966.2593 | 0 | 410.45 | 12672.4208 | 0 | 410.45
7046 | 8857.2776 | 0 | 410.45 | 12518.3968 | 0 | 410.45
7047 | 8718.2769 | 0 | 410.45 | 12321.9408 | 0 | 410.45
7048 | 8784.8406 | 0 | 410.45 | 12416.0192 | 0 | 410.45
7049 | 9192.1843 | 0 | 410.45 | 12991.732 | 0 | 410.45
7050 | 9296.8589 | 0 | 410.45 | 13139.6824 | 0 | 410.45
7051 | 8770.0922 | 0 | 410.45 | 12395.1776 | 0 | 410.45
7052 | 8237.9742 | 0 | 410.45 | 11643.112 | 0 | 410.45
7053 | 7745.5334 | 0 | 410.45 | 10947.1128 | 0 | 410.45
7054 | 7107.1746 | 14871077.9643 | 410.45 | 10044.892 | 22306616.9465 | 410.45
7055 | 6648.5378 | 14878573.7403 | 410.45 | 9396.6808 | 22317860.6104 | 410.45
7056 | 6344.9551 | 14886085.8825 | 410.45 | 8967.6184 | 22329128.8238 | 410.45
7057 | 6214.9602 | 14893614.4448 | 410.45 | 8783.892 | 22340421.6672 | 410.45
7058 | 6314.0226 | 14901159.4809 | 410.45 | 8923.8968 | 22351739.2214 | 410.45
7059 | 6525.1992 | 14908721.0451 | 410.45 | 9222.3664 | 22363081.5676 | 410.45
7060 | 7032.7799 | 14916299.1916 | 410.45 | 9939.748 | 22374448.7874 | 410.45
7061 | 8116.4629 | 14923893.9751 | 410.45 | 11471.3664 | 22385840.9626 | 410.45
7062 | 8978.1363 | 14931505.4504 | 410.45 | 12689.2168 | 22397258.1756 | 410.45
7063 | 9208.8904 | 14939133.6727 | 410.45 | 13015.3504 | 22408700.509 | 410.45
7064 | 9188.9213 | 14946778.6972 | 410.45 | 12987.1248 | 22420168.0458 | 410.45
7065 | 9270.7555 | 14954440.5795 | 410.45 | 13102.7832 | 22431660.8693 | 410.45
7066 | 9369.4264 | 14962119.3755 | 410.45 | 13242.2368 | 22443179.0633 | 410.45
7067 | 9307.0393 | 14969815.1412 | 410.45 | 13154.0656 | 22454722.7118 | 410.45
7068 | 9214.6332 | 14977527.9329 | 410.45 | 13023.4624 | 22466291.8994 | 410.45
7069 | 9086.4655 | 14985257.8073 | 410.45 | 12842.3152 | 22477886.7109 | 410.45
7070 | 8959.3419 | 14993004.821 | 410.45 | 12662.6448 | 22489507.2315 | 410.45
7071 | 8820.6023 | 15000769.0312 | 410.45 | 12466.5632 | 22501153.5468 | 410.45
7072 | 8926.1905 | 15008550.4952 | 410.45 | 12615.7928 | 22512825.7428 | 410.45
7073 | 9244.2606 | 15016349.2706 | 410.45 | 13065.3328 | 22524523.9059 | 410.45
7074 | 9268.4062 | 15024165.4152 | 410.45 | 13099.4656 | 22536248.1228 | 410.45
7075 | 8738.8986 | 15031998.9871 | 410.45 | 12351.0816 | 22547998.4807 | 410.45
7076 | 8215.7863 | 15039850.0447 | 410.45 | 11611.7456 | 22559775.067 | 410.45
7077 | 7695.8065 | 0 | 410.45 | 10876.84 | 0 | 410.45
7078 | 7071.5435 | 0 | 410.45 | 9994.5352 | 0 | 410.45
7079 | 6580.6689 | 0 | 410.45 | 9300.7616 | 0 | 410.45
7080 | 6322.8978 | 15020911.5468 | 410.45 | 8936.4392 | 22531367.3201 | 410.45
7081 | 6174.8914 | 15028767.7661 | 410.45 | 8727.2536 | 22543151.6492 | 410.45
7082 | 6258.1613 | 15036641.5806 | 410.45 | 8844.9504 | 22554962.371 | 410.45
7083 | 6462.812 | 15044533.0494 | 410.45 | 9134.1848 | 22566799.5742 | 410.45
7084 | 6943.3757 | 15052442.232 | 410.45 | 9813.388 | 22578663.3479 | 410.45
7085 | 7986.4679 | 15060369.1879 | 410.45 | 11287.64 | 22590553.7819 | 410.45
7086 | 8866.6748 | 15068313.9773 | 410.45 | 12531.6776 | 22602470.966 | 410.45
7087 | 9113.874 | 15076276.6604 | 410.45 | 12881.0552 | 22614414.9906 | 410.45
7088 | 9038.8267 | 15084257.2976 | 410.45 | 12774.9856 | 22626385.9465 | 410.45
7089 | 9058.0128 | 15092255.9499 | 410.45 | 12802.1088 | 22638383.9248 | 410.45
7090 | 9069.6288 | 15100272.6782 | 410.45 | 12818.52 | 22650409.0172 | 410.45
7091 | 9002.1515 | 15108307.5438 | 410.45 | 12723.152 | 22662461.3158 | 410.45
7092 | 8786.4068 | 15116360.6085 | 410.45 | 12418.2344 | 22674540.9128 | 410.45
7093 | 8608.1205 | 15124431.9341 | 410.45 | 12166.2528 | 22686647.9012 | 410.45
7094 | 8465.0739 | 15132521.5829 | 410.45 | 11964.0768 | 22698782.3743 | 410.45
7095 | 8340.4301 | 15140629.6171 | 410.45 | 11787.9112 | 22710944.4257 | 410.45
7096 | 8428.9206 | 15148756.0997 | 410.45 | 11912.9816 | 22723134.1496 | 410.45
7097 | 8861.3236 | 15156901.0937 | 410.45 | 12524.1168 | 22735351.6405 | 410.45
7098 | 8915.2271 | 15165064.6623 | 410.45 | 12600.2968 | 22747596.9934 | 410.45
7099 | 8344.8677 | 0 | 410.45 | 11794.1824 | 0 | 410.45
7100 | 7835.0681 | 0 | 410.45 | 11073.66 | 0 | 410.45
7101 | 7400.4464 | 0 | 410.45 | 10459.3944 | 0 | 410.45
7102 | 6838.9621 | 15145858.3369 | 410.45 | 9665.8224 | 22718787.5054 | 410.45
7103 | 6355.266 | 15154027.9448 | 410.45 | 8982.1888 | 22731041.9173 | 410.45
7104 | 6046.5932 | 15162216.2475 | 410.45 | 8545.9296 | 22743324.3712 | 410.45
7105 | 5902.5024 | 15170423.3092 | 410.45 | 8342.2768 | 22755634.9637 | 410.45
7106 | 5923.2546 | 15178649.1944 | 410.45 | 8371.6048 | 22767973.7915 | 410.45
7107 | 5971.1544 | 15186893.9679 | 410.45 | 8439.3088 | 22780340.9519 | 410.45
7108 | 6032.6279 | 15195157.695 | 410.45 | 8526.1904 | 22792736.5425 | 410.45
7109 | 6246.8063 | 15203440.441 | 410.45 | 8828.9032 | 22805160.6615 | 410.45
7110 | 6714.0573 | 15211742.2717 | 410.45 | 9489.2824 | 22817613.4075 | 410.45
7111 | 7117.4855 | 0 | 410.45 | 10059.4728 | 0 | 410.45
7112 | 7392.6154 | 0 | 410.45 | 10448.3184 | 0 | 410.45
7113 | 7514.3878 | 0 | 410.45 | 10620.428 | 0 | 410.45
7114 | 7563.7232 | 0 | 410.45 | 10690.16 | 0 | 410.45
7115 | 7429.2907 | 0 | 410.45 | 10500.1624 | 0 | 410.45
7116 | 7175.0435 | 0 | 410.45 | 10140.8216 | 0 | 410.45
7117 | 6944.0283 | 0 | 410.45 | 9814.3136 | 0 | 410.45
7118 | 6896.2591 | 0 | 410.45 | 9746.7968 | 0 | 410.45
7119 | 6917.6639 | 0 | 410.45 | 9777.0504 | 0 | 410.45
7120 | 7166.5599 | 0 | 410.45 | 10128.8304 | 0 | 410.45
7121 | 7716.2976 | 0 | 410.45 | 10905.7936 | 0 | 410.45
7122 | 7727 | 0 | 410.45 | 10920.9256 | 0 | 410.45
7123 | 7274.7585 | 0 | 410.45 | 10281.752 | 0 | 410.45
7124 | 6883.0769 | 0 | 410.45 | 9728.1704 | 0 | 410.45
7125 | 6649.5819 | 0 | 410.45 | 9398.1576 | 0 | 410.45
7126 | 6180.8952 | 15081699.0416 | 410.45 | 8735.74 | 22622548.5625 | 410.45
7127 | 5748.7533 | 15089879.4662 | 410.45 | 8124.9792 | 22634819.1992 | 410.45
7128 | 5458.614 | 15098078.8049 | 410.45 | 7714.9072 | 22647118.2074 | 410.45
7129 | 5281.5023 | 15106297.1237 | 410.45 | 7464.5896 | 22659445.6855 | 410.45
7130 | 5227.0767 | 15114534.4883 | 410.45 | 7387.6712 | 22671801.7325 | 410.45
7131 | 5229.165 | 15122790.9652 | 410.45 | 7390.6144 | 22684186.4478 | 410.45
7132 | 5262.8384 | 15131066.6209 | 410.45 | 7438.2152 | 22696599.9314 | 410.45
7133 | 5292.8573 | 15139361.5223 | 410.45 | 7480.6368 | 22709042.2834 | 410.45
7134 | 5461.8769 | 15147675.7366 | 410.45 | 7719.5248 | 22721513.6049 | 410.45
7135 | 5805.7893 | 0 | 410.45 | 8205.5896 | 0 | 410.45
7136 | 6305.4085 | 0 | 410.45 | 8911.7184 | 0 | 410.45
7137 | 6651.5397 | 0 | 410.45 | 9400.924 | 0 | 410.45
7138 | 6871.5914 | 0 | 410.45 | 9711.936 | 0 | 410.45
7139 | 7107.4357 | 0 | 410.45 | 10045.2664 | 0 | 410.45
7140 | 6961.6481 | 0 | 410.45 | 9839.2216 | 0 | 410.45
7141 | 6688.8675 | 0 | 410.45 | 9453.6832 | 0 | 410.45
7142 | 6510.9728 | 0 | 410.45 | 9202.2528 | 0 | 410.45
7143 | 6456.1557 | 0 | 410.45 | 9124.7832 | 0 | 410.45
7144 | 6589.1525 | 0 | 410.45 | 9312.7528 | 0 | 410.45
7145 | 7231.8184 | 0 | 410.45 | 10221.0576 | 0 | 410.45
7146 | 7558.6331 | 0 | 410.45 | 10682.9632 | 0 | 410.45
7147 | 7322.6583 | 0 | 410.45 | 10349.4456 | 0 | 410.45
7148 | 6975.3524 | 0 | 410.45 | 9858.5864 | 0 | 410.45
7149 | 6741.0743 | 0 | 410.45 | 9527.4712 | 0 | 410.45
7150 | 6652.5838 | 15016193.7472 | 410.45 | 9402.4008 | 22524290.6207 | 410.45
7151 | 6205.1714 | 15024383.6449 | 410.45 | 8770.0496 | 22536575.4673 | 410.45
7152 | 5863.4778 | 15032592.6778 | 410.45 | 8287.1256 | 22548889.0168 | 410.45
7153 | 5658.5661 | 15040820.9132 | 410.45 | 7997.5064 | 22561231.3698 | 410.45
7154 | 5624.6316 | 15049068.4185 | 410.45 | 7949.552 | 22573602.6277 | 410.45
7155 | 5752.6688 | 15057335.2614 | 410.45 | 8130.512 | 22586002.8921 | 410.45
7156 | 6037.3265 | 15065621.51 | 410.45 | 8532.8256 | 22598432.2651 | 410.45
7157 | 6651.2786 | 15073927.2328 | 410.45 | 9400.56 | 22610890.8492 | 410.45
7158 | 7852.0353 | 15082252.4985 | 410.45 | 11097.6424 | 22623378.7477 | 410.45
7159 | 8593.1111 | 0 | 410.45 | 12145.0368 | 0 | 410.45
7160 | 8897.8683 | 0 | 410.45 | 12575.7632 | 0 | 410.45
7161 | 8880.118 | 0 | 410.45 | 12550.6784 | 0 | 410.45
7162 | 8946.0291 | 0 | 410.45 | 12643.8312 | 0 | 410.45
7163 | 8963.1269 | 0 | 410.45 | 12668.0008 | 0 | 410.45
7164 | 8811.8576 | 0 | 410.45 | 12454.208 | 0 | 410.45
7165 | 8714.2309 | 0 | 410.45 | 12316.2208 | 0 | 410.45
7166 | 8606.9459 | 0 | 410.45 | 12164.5888 | 0 | 410.45
7167 | 8573.5335 | 0 | 410.45 | 12117.3728 | 0 | 410.45
7168 | 8560.6123 | 0 | 410.45 | 12099.1104 | 0 | 410.45
7169 | 9155.6395 | 0 | 410.45 | 12940.0856 | 0 | 410.45
7170 | 9415.2379 | 0 | 410.45 | 13306.9872 | 0 | 410.45
7171 | 9125.4901 | 0 | 410.45 | 12897.4768 | 0 | 410.45
7172 | 8557.2189 | 0 | 410.45 | 12094.3056 | 0 | 410.45
7173 | 8068.041 | 0 | 410.45 | 11402.9344 | 0 | 410.45
7174 | 7621.6728 | 14949299.6478 | 410.45 | 10772.06 | 22423949.4718 | 410.45
7175 | 6992.5807 | 14957497.5821 | 410.45 | 9882.9328 | 22436246.3731 | 410.45
7176 | 6542.6885 | 14965714.8739 | 410.45 | 9247.0768 | 22448572.3108 | 410.45
7177 | 6322.7672 | 14973951.5919 | 410.45 | 8936.2624 | 22460927.3879 | 410.45
7178 | 6216.5264 | 14982207.8051 | 410.45 | 8786.1072 | 22473311.7077 | 410.45
7179 | 6300.9709 | 14990483.5829 | 410.45 | 8905.4472 | 22485725.3743 | 410.45
7180 | 6520.37 | 14998778.9947 | 410.45 | 9215.5336 | 22498168.492 | 410.45
7181 | 7049.4861 | 15007094.1106 | 410.45 | 9963.3664 | 22510641.1658 | 410.45
7182 | 8109.4149 | 15015429.0008 | 410.45 | 11461.4136 | 22523143.5012 | 410.45
7183 | 8793.1937 | 0 | 410.45 | 12427.8232 | 0 | 410.45
7184 | 9004.6313 | 0 | 410.45 | 12726.6568 | 0 | 410.45
7185 | 8979.572 | 0 | 410.45 | 12691.2448 | 0 | 410.45
7186 | 9024.9919 | 0 | 410.45 | 12755.4336 | 0 | 410.45
7187 | 9103.1716 | 0 | 410.45 | 12865.9336 | 0 | 410.45
7188 | 8951.3803 | 0 | 410.45 | 12651.392 | 0 | 410.45
7189 | 8887.9491 | 0 | 410.45 | 12561.744 | 0 | 410.45
7190 | 8805.7233 | 0 | 410.45 | 12445.5344 | 0 | 410.45
7191 | 8764.0884 | 0 | 410.45 | 12386.6912 | 0 | 410.45
7192 | 8797.6313 | 0 | 410.45 | 12434.0944 | 0 | 410.45
7193 | 9373.864 | 0 | 410.45 | 13248.508 | 0 | 410.45
7194 | 9541.1868 | 0 | 410.45 | 13484.9936 | 0 | 410.45
7195 | 9263.4466 | 0 | 410.45 | 13092.456 | 0 | 410.45
7196 | 8685.2561 | 0 | 410.45 | 12275.276 | 0 | 410.45
7197 | 8168.4086 | 0 | 410.45 | 11544.7904 | 0 | 410.45
7198 | 7687.7144 | 14880972.1035 | 410.45 | 10865.4 | 22321458.1553 | 410.45
7199 | 7021.8165 | 14889176.5382 | 410.45 | 9924.252 | 22333764.8073 | 410.45
7200 | 6595.4173 | 14897400.5539 | 410.45 | 9321.6032 | 22346100.8308 | 410.45
7201 | 6359.8341 | 14905644.2207 | 410.45 | 8988.6472 | 22358466.331 | 410.45
7202 | 6264.2956 | 14913907.6092 | 410.45 | 8853.6136 | 22370861.4138 | 410.45
7203 | 6353.1777 | 14922190.7903 | 410.45 | 8979.2352 | 22383286.1854 | 410.45
7204 | 6588.761 | 14930493.8351 | 410.45 | 9312.2016 | 22395740.7526 | 410.45
7205 | 7107.4357 | 14938816.8152 | 410.45 | 10045.2664 | 22408225.2228 | 410.45
7206 | 8168.6697 | 14947159.8024 | 410.45 | 11545.1544 | 22420739.7037 | 410.45
7207 | 8835.2202 | 0 | 410.45 | 12487.2176 | 0 | 410.45
7208 | 9057.4907 | 0 | 410.45 | 12801.3704 | 0 | 410.45
7209 | 9089.3368 | 0 | 410.45 | 12846.3816 | 0 | 410.45
7210 | 9161.6433 | 0 | 410.45 | 12948.572 | 0 | 410.45
7211 | 9227.2933 | 0 | 410.45 | 13041.3608 | 0 | 410.45
7212 | 9077.5903 | 0 | 410.45 | 12829.7728 | 0 | 410.45
7213 | 9023.4257 | 0 | 410.45 | 12753.2184 | 0 | 410.45
7214 | 8931.1502 | 0 | 410.45 | 12622.8024 | 0 | 410.45
7215 | 8915.7492 | 0 | 410.45 | 12601.0352 | 0 | 410.45
7216 | 8907.1351 | 0 | 410.45 | 12588.8672 | 0 | 410.45
7217 | 9446.3009 | 0 | 410.45 | 13350.8856 | 0 | 410.45
7218 | 9572.9025 | 0 | 410.45 | 13529.8176 | 0 | 410.45
7219 | 9258.8785 | 0 | 410.45 | 13085.9976 | 0 | 410.45
7220 | 8681.2101 | 0 | 410.45 | 12269.556 | 0 | 410.45
7221 | 8183.4181 | 0 | 410.45 | 11565.996 | 0 | 410.45
7222 | 7712.6432 | 14811164.5402 | 410.45 | 10900.6352 | 22216746.8104 | 410.45
7223 | 7059.6664 | 14819373.8332 | 410.45 | 9977.7496 | 22229060.7497 | 410.45
7224 | 6572.4463 | 14827602.9314 | 410.45 | 9289.1448 | 22241404.397 | 410.45
7225 | 6297.3164 | 14835851.9066 | 410.45 | 8900.2888 | 22253777.8599 | 410.45
7226 | 6164.5806 | 14844120.831 | 410.45 | 8712.6832 | 22266181.2466 | 410.45
7227 | 6227.3593 | 14852409.7771 | 410.45 | 8801.416 | 22278614.6656 | 410.45
7228 | 6444.8007 | 14860718.8175 | 410.45 | 9108.736 | 22291078.2262 | 410.45
7229 | 6951.9899 | 14869048.0255 | 410.45 | 9825.5664 | 22303572.0382 | 410.45
7230 | 8038.9357 | 14877397.4746 | 410.45 | 11361.792 | 22316096.2119 | 410.45
7231 | 8759.7813 | 14885767.2387 | 410.45 | 12380.5968 | 22328650.858 | 410.45
7232 | 9056.055 | 14894157.3919 | 410.45 | 12799.3424 | 22341236.0879 | 410.45
7233 | 9073.9358 | 14902568.0089 | 410.45 | 12824.6144 | 22353852.0134 | 410.45
7234 | 9163.7315 | 14910999.1647 | 410.45 | 12951.5256 | 22366498.7471 | 410.45
7235 | 9305.3425 | 14919450.9346 | 410.45 | 13151.6632 | 22379176.4019 | 410.45
7236 | 9153.2902 | 14927923.3942 | 410.45 | 12936.768 | 22391885.0913 | 410.45
7237 | 9069.6288 | 14936416.6197 | 410.45 | 12818.52 | 22404624.9295 | 410.45
7238 | 9000.1937 | 14944930.6874 | 410.45 | 12720.3856 | 22417396.0311 | 410.45
7239 | 8937.2845 | 14953465.6742 | 410.45 | 12631.476 | 22430198.5113 | 410.45
7240 | 8905.8299 | 14962021.6573 | 410.45 | 12587.016 | 22443032.486 | 410.45
7241 | 9384.4359 | 14970598.7143 | 410.45 | 13263.4528 | 22455898.0714 | 410.45
7242 | 9441.0802 | 14979196.923 | 410.45 | 13343.512 | 22468795.3845 | 410.45
7243 | 9185.0058 | 14987816.3619 | 410.45 | 12981.592 | 22481724.5429 | 410.45
7244 | 8648.3198 | 14996457.1097 | 410.45 | 12223.068 | 22494685.6645 | 410.45
7245 | 8118.4206 | 0 | 410.45 | 11474.1328 | 0 | 410.45
7246 | 7646.9931 | 0 | 410.45 | 10807.8464 | 0 | 410.45
7247 | 6998.715 | 0 | 410.45 | 9891.6064 | 0 | 410.45
7248 | 6558.3505 | 14975425.7377 | 410.45 | 9269.2184 | 22463138.6065 | 410.45
7249 | 6286.614 | 14984072.546 | 410.45 | 8885.1568 | 22476108.819 | 410.45
7250 | 6173.0642 | 14992740.8105 | 410.45 | 8724.6744 | 22489111.2157 | 410.45
7251 | 6252.027 | 15001430.6109 | 410.45 | 8836.2768 | 22502145.9164 | 410.45
7252 | 6465.6834 | 15010142.0278 | 410.45 | 9138.2512 | 22515213.0418 | 410.45
7253 | 6972.7421 | 15018875.1419 | 410.45 | 9854.8944 | 22528312.7129 | 410.45
7254 | 8044.4175 | 15027630.0344 | 410.45 | 11369.54 | 22541445.0515 | 410.45
7255 | 8770.0922 | 15036406.7867 | 410.45 | 12395.1776 | 22554610.18 | 410.45
7256 | 9114.5266 | 15045205.4809 | 410.45 | 12881.9808 | 22567808.2213 | 410.45
7257 | 9155.509 | 15054026.1994 | 410.45 | 12939.8984 | 22581039.2991 | 410.45
7258 | 9229.3816 | 15062869.0249 | 410.45 | 13044.304 | 22594303.5374 | 410.45
7259 | 9281.7189 | 15071734.0407 | 410.45 | 13118.2792 | 22607601.0611 | 410.45
7260 | 9084.7687 | 15080621.3305 | 410.45 | 12839.9232 | 22620931.9957 | 410.45
7261 | 8875.5499 | 15089530.9781 | 410.45 | 12544.22 | 22634296.4672 | 410.45
7262 | 8672.4654 | 15098463.0683 | 410.45 | 12257.1904 | 22647694.6024 | 410.45
7263 | 8572.7504 | 15107417.6857 | 410.45 | 12116.26 | 22661126.5286 | 410.45
7264 | 8654.8456 | 15116394.9159 | 410.45 | 12232.2928 | 22674592.3738 | 410.45
7265 | 9161.5128 | 15125394.8444 | 410.45 | 12948.3848 | 22688092.2667 | 410.45
7266 | 9219.7234 | 15134417.5576 | 410.45 | 13030.6592 | 22701626.3364 | 410.45
7267 | 8898.782 | 0 | 410.45 | 12577.0528 | 0 | 410.45
7268 | 8313.6741 | 0 | 410.45 | 11750.0968 | 0 | 410.45
7269 | 7805.9628 | 0 | 410.45 | 11032.528 | 0 | 410.45
7270 | 7396.4004 | 15113054.5816 | 410.45 | 10453.6744 | 22669581.8723 | 410.45
7271 | 6820.1677 | 15122084.5348 | 410.45 | 9639.2608 | 22683126.8022 | 410.45
7272 | 6332.9476 | 15131137.4359 | 410.45 | 8950.6456 | 22696706.1538 | 410.45
7273 | 6025.841 | 15140213.3723 | 410.45 | 8516.6016 | 22710320.0584 | 410.45
7274 | 5886.9709 | 15149312.4321 | 410.45 | 8320.3224 | 22723968.6481 | 410.45
7275 | 5891.1474 | 15158434.7038 | 410.45 | 8326.2296 | 22737652.0557 | 410.45
7276 | 5945.834 | 15167580.2763 | 410.45 | 8403.5224 | 22751370.4145 | 410.45
7277 | 6000.3902 | 15176749.239 | 410.45 | 8480.628 | 22765123.8586 | 410.45
7278 | 6171.759 | 15185941.6818 | 410.45 | 8722.8336 | 22778912.5227 | 410.45
7279 | 6567.6172 | 0 | 410.45 | 9282.312 | 0 | 410.45
7280 | 6976.7881 | 0 | 410.45 | 9860.6144 | 0 | 410.45
7281 | 7227.3808 | 0 | 410.45 | 10214.7864 | 0 | 410.45
7282 | 7344.9767 | 0 | 410.45 | 10380.9888 | 0 | 410.45
7283 | 7370.6885 | 0 | 410.45 | 10417.3368 | 0 | 410.45
7284 | 7188.3562 | 0 | 410.45 | 10159.6352 | 0 | 410.45
7285 | 6940.5044 | 0 | 410.45 | 9809.332 | 0 | 410.45
7286 | 6780.882 | 0 | 410.45 | 9583.7352 | 0 | 410.45
7287 | 6793.8032 | 0 | 410.45 | 9601.9976 | 0 | 410.45
7288 | 6983.1834 | 0 | 410.45 | 9869.652 | 0 | 410.45
7289 | 7661.35 | 0 | 410.45 | 10828.1368 | 0 | 410.45
7290 | 7858.0391 | 0 | 410.45 | 11106.1288 | 0 | 410.45
7291 | 7551.9767 | 0 | 410.45 | 10673.5512 | 0 | 410.45
7292 | 7085.3783 | 0 | 410.45 | 10014.0872 | 0 | 410.45
7293 | 6768.744 | 0 | 410.45 | 9566.5752 | 0 | 410.45
7294 | 6596.592 | 15041360.5523 | 410.45 | 9323.2672 | 22562040.8285 | 410.45
7295 | 6158.0547 | 15050402.7977 | 410.45 | 8703.4584 | 22575604.1965 | 410.45
7296 | 5754.7571 | 15059468.2879 | 410.45 | 8133.4656 | 22589202.4318 | 410.45
7297 | 5490.3296 | 15068557.1127 | 410.45 | 7759.7312 | 22602835.669 | 410.45
7298 | 5352.1121 | 15077669.3623 | 410.45 | 7564.388 | 22616504.0434 | 410.45
7299 | 5355.8971 | 15086805.1274 | 410.45 | 7569.7336 | 22630207.6911 | 410.45
7300 | 5399.3592 | 15095964.4991 | 410.45 | 7631.1664 | 22643946.7486 | 410.45
7301 | 5391.3977 | 15105147.5691 | 410.45 | 7619.9136 | 22657721.3536 | 410.45
7302 | 5378.346 | 15114354.4294 | 410.45 | 7601.464 | 22671531.644 | 410.45
7303 | 5589.2615 | 15123585.1726 | 410.45 | 7899.5592 | 22685377.7588 | 410.45
7304 | 6041.242 | 15132839.8917 | 410.45 | 8538.3688 | 22699259.8376 | 410.45
7305 | 6417.5226 | 15142118.6804 | 410.45 | 9070.1832 | 22713178.0206 | 410.45
7306 | 6693.5661 | 15151421.6325 | 410.45 | 9460.3288 | 22727132.4488 | 410.45
7307 | 6960.2124 | 15160748.8427 | 410.45 | 9837.1832 | 22741123.2641 | 410.45
7308 | 6873.1576 | 15170100.4059 | 410.45 | 9714.1512 | 22755150.6089 | 410.45
7309 | 6617.8663 | 15179476.4177 | 410.45 | 9353.3336 | 22769214.6265 | 410.45
7310 | 6386.8511 | 15188876.974 | 410.45 | 9026.8256 | 22783315.461 | 410.45
7311 | 6290.9211 | 15198302.1713 | 410.45 | 8891.2512 | 22797453.2569 | 410.45
7312 | 6472.7313 | 15207752.1067 | 410.45 | 9148.204 | 22811628.16 | 410.45
7313 | 7271.8871 | 15217226.8776 | 410.45 | 10277.696 | 22825840.3164 | 410.45
7314 | 7603.7919 | 15226726.5822 | 410.45 | 10746.788 | 22840089.8732 | 410.45
7315 | 7411.5404 | 0 | 410.45 | 10475.0672 | 0 | 410.45
7316 | 7092.4262 | 0 | 410.45 | 10024.0504 | 0 | 410.45
7317 | 6852.9274 | 0 | 410.45 | 9685.5616 | 0 | 410.45
7318 | 6732.0687 | 15204640.839 | 410.45 | 9514.7416 | 22806961.2584 | 410.45
7319 | 6274.0844 | 15214149.0044 | 410.45 | 8867.456 | 22821223.5066 | 410.45
7320 | 5918.4255 | 15223682.2905 | 410.45 | 8364.7824 | 22835523.4358 | 410.45
7321 | 5732.1777 | 15233240.797 | 410.45 | 8101.548 | 22849861.1955 | 410.45
7322 | 5685.4526 | 15242824.624 | 410.45 | 8035.508 | 22864236.936 | 410.45
7323 | 5784.6455 | 15252433.8723 | 410.45 | 8175.7 | 22878650.8084 | 410.45
7324 | 6075.0459 | 15262068.6431 | 410.45 | 8586.1464 | 22893102.9647 | 410.45
7325 | 6681.4281 | 15271729.0384 | 410.45 | 9443.1688 | 22907593.5575 | 410.45
7326 | 7917.4244 | 15281415.1604 | 410.45 | 11190.0568 | 22922122.7405 | 410.45
7327 | 8666.3311 | 0 | 410.45 | 12248.5272 | 0 | 410.45
7328 | 8975.3955 | 0 | 410.45 | 12685.3376 | 0 | 410.45
7329 | 9037.3911 | 0 | 410.45 | 12772.9576 | 0 | 410.45
7330 | 9168.0386 | 0 | 410.45 | 12957.6096 | 0 | 410.45
7331 | 9248.9592 | 0 | 410.45 | 13071.9784 | 0 | 410.45
7332 | 9123.6628 | 0 | 410.45 | 12894.8872 | 0 | 410.45
7333 | 9038.0436 | 0 | 410.45 | 12773.8832 | 0 | 410.45
7334 | 8884.1641 | 0 | 410.45 | 12556.3984 | 0 | 410.45
7335 | 8809.7693 | 0 | 410.45 | 12451.2544 | 0 | 410.45
7336 | 8817.2088 | 0 | 410.45 | 12461.7688 | 0 | 410.45
7337 | 9412.497 | 0 | 410.45 | 13303.1184 | 0 | 410.45
7338 | 9516.6496 | 0 | 410.45 | 13450.32 | 0 | 410.45
7339 | 9239.1704 | 0 | 410.45 | 13058.1464 | 0 | 410.45
7340 | 8692.1735 | 0 | 410.45 | 12285.052 | 0 | 410.45
7341 | 8180.2857 | 0 | 410.45 | 11561.576 | 0 | 410.45
7342 | 7712.9042 | 15131178.0836 | 410.45 | 10900.9992 | 22696767.1255 | 410.45
7343 | 7069.4552 | 15140702.4183 | 410.45 | 9991.5816 | 22711053.6275 | 410.45
7344 | 6648.9293 | 15150252.2191 | 410.45 | 9397.232 | 22725378.3287 | 410.45
7345 | 6404.7319 | 15159827.5883 | 410.45 | 9052.0976 | 22739741.3825 | 410.45
7346 | 6314.1531 | 15169428.6288 | 410.45 | 8924.084 | 22754142.9431 | 410.45
7347 | 6381.8915 | 15179055.4438 | 410.45 | 9019.816 | 22768583.1657 | 410.45
7348 | 6611.6014 | 15188708.1374 | 410.45 | 9344.4832 | 22783062.2061 | 410.45
7349 | 7090.2074 | 15198386.814 | 410.45 | 10020.92 | 22797580.221 | 410.45
7350 | 8191.2491 | 15208091.5787 | 410.45 | 11577.072 | 22812137.368 | 410.45
7351 | 8915.6187 | 0 | 410.45 | 12600.848 | 0 | 410.45
7352 | 9140.2385 | 0 | 410.45 | 12918.3184 | 0 | 410.45
7353 | 9140.8911 | 0 | 410.45 | 12919.244 | 0 | 410.45
7354 | 9281.0664 | 0 | 410.45 | 13117.3536 | 0 | 410.45
7355 | 9368.6433 | 0 | 410.45 | 13241.1344 | 0 | 410.45
7356 | 9229.5121 | 0 | 410.45 | 13044.4912 | 0 | 410.45
7357 | 9124.1849 | 0 | 410.45 | 12895.6256 | 0 | 410.45
7358 | 8941.5916 | 0 | 410.45 | 12637.56 | 0 | 410.45
7359 | 8891.9951 | 0 | 410.45 | 12567.464 | 0 | 410.45
7360 | 8949.5531 | 0 | 410.45 | 12648.8128 | 0 | 410.45
7361 | 9528.0046 | 0 | 410.45 | 13466.3672 | 0 | 410.45
7362 | 9529.3098 | 0 | 410.45 | 13468.208 | 0 | 410.45
7363 | 9322.0487 | 0 | 410.45 | 13175.2816 | 0 | 410.45
7364 | 8768.526 | 0 | 410.45 | 12392.9624 | 0 | 410.45
7365 | 8252.9837 | 0 | 410.45 | 11664.3176 | 0 | 410.45
7366 | 7752.7119 | 15055930.8079 | 410.45 | 10957.2632 | 22583896.2119 | 410.45
7367 | 7116.0498 | 15065469.2936 | 410.45 | 10057.4448 | 22598203.9404 | 410.45
7368 | 6686.1267 | 15075033.5938 | 410.45 | 9449.8144 | 22612550.3908 | 410.45
7369 | 6456.1557 | 15084623.8136 | 410.45 | 9124.7832 | 22626935.7204 | 410.45
7370 | 6375.2351 | 15094240.0584 | 410.45 | 9010.4144 | 22641360.0875 | 410.45
7371 | 6444.8007 | 15103882.4342 | 410.45 | 9108.736 | 22655823.6513 | 410.45
7372 | 6661.459 | 15113551.0479 | 410.45 | 9414.9432 | 22670326.5718 | 410.45
7373 | 7180.0031 | 15123246.0065 | 410.45 | 10147.8312 | 22684869.0097 | 410.45
7374 | 8243.978 | 15132967.4179 | 410.45 | 11651.588 | 22699451.1269 | 410.45
7375 | 8948.77 | 0 | 410.45 | 12647.7104 | 0 | 410.45
7376 | 9168.4302 | 0 | 410.45 | 12958.1608 | 0 | 410.45
7377 | 9148.7221 | 0 | 410.45 | 12930.3096 | 0 | 410.45
7378 | 9194.6641 | 0 | 410.45 | 12995.2368 | 0 | 410.45
7379 | 9335.6225 | 0 | 410.45 | 13194.4592 | 0 | 410.45
7380 | 9237.0821 | 0 | 410.45 | 13055.1928 | 0 | 410.45
7381 | 9111.9163 | 0 | 410.45 | 12878.2888 | 0 | 410.45
7382 | 8954.9043 | 0 | 410.45 | 12656.3736 | 0 | 410.45
7383 | 8886.5134 | 0 | 410.45 | 12559.716 | 0 | 410.45
7384 | 8929.9755 | 0 | 410.45 | 12621.1488 | 0 | 410.45
7385 | 9500.0739 | 0 | 410.45 | 13426.8888 | 0 | 410.45
7386 | 9549.1484 | 0 | 410.45 | 13496.2464 | 0 | 410.45
7387 | 9283.9377 | 0 | 410.45 | 13121.42 | 0 | 410.45
7388 | 8725.7164 | 0 | 410.45 | 12332.4552 | 0 | 410.45
7389 | 8201.821 | 0 | 410.45 | 11592.0064 | 0 | 410.45
7390 | 7709.9023 | 14978833.1894 | 410.45 | 10896.756 | 22468249.7841 | 410.45
7391 | 7051.7049 | 14988383.6433 | 410.45 | 9966.4968 | 22482575.4649 | 410.45
7392 | 6595.0258 | 14997960.2628 | 410.45 | 9321.052 | 22496940.3941 | 410.45
7393 | 6328.51 | 15007563.1555 | 410.45 | 8944.3744 | 22511344.7333 | 410.45
7394 | 6210.2616 | 15017192.4299 | 410.45 | 8777.2464 | 22525788.6449 | 410.45
7395 | 6273.6928 | 15026848.1947 | 410.45 | 8866.8944 | 22540272.2921 | 410.45
7396 | 6497.5296 | 15036530.5594 | 410.45 | 9183.252 | 22554795.8391 | 410.45
7397 | 7008.7648 | 15046239.6341 | 410.45 | 9905.8128 | 22569359.4511 | 410.45
7398 | 8132.5165 | 15055975.5294 | 410.45 | 11494.0592 | 22583963.2941 | 410.45
7399 | 8875.5499 | 15065738.3567 | 410.45 | 12544.22 | 22598607.535 | 410.45
7400 | 9066.3658 | 15075528.2278 | 410.45 | 12813.9128 | 22613292.3417 | 410.45
7401 | 8991.7101 | 15085345.2553 | 410.45 | 12708.3944 | 22628017.8829 | 410.45
7402 | 9110.8721 | 15095189.5523 | 410.45 | 12876.812 | 22642784.3284 | 410.45
7403 | 9215.9384 | 15105061.2326 | 410.45 | 13025.3136 | 22657591.8488 | 410.45
7404 | 9075.3715 | 15114960.4106 | 410.45 | 12826.6424 | 22672440.6159 | 410.45
7405 | 8965.0846 | 15124887.2014 | 410.45 | 12670.7672 | 22687330.802 | 410.45
7406 | 8822.6905 | 15134841.7206 | 410.45 | 12469.5168 | 22702262.5809 | 410.45
7407 | 8749.4705 | 15144824.0847 | 410.45 | 12366.0264 | 22717236.127 | 410.45
7408 | 8824.9093 | 15154834.4105 | 410.45 | 12472.6472 | 22732251.6158 | 410.45
7409 | 9439.9056 | 15164872.8158 | 410.45 | 13341.848 | 22747309.2238 | 410.45
7410 | 9502.6843 | 15174939.4189 | 410.45 | 13430.5808 | 22762409.1284 | 410.45
7411 | 9232.514 | 15185034.3388 | 410.45 | 13048.7344 | 22777551.5081 | 410.45
7412 | 8663.8513 | 15195157.695 | 410.45 | 12245.0224 | 22792736.5425 | 410.45
7413 | 8165.6678 | 0 | 410.45 | 11540.9112 | 0 | 410.45
7414 | 7678.0561 | 0 | 410.45 | 10851.7448 | 0 | 410.45
7415 | 7059.1444 | 0 | 410.45 | 9977.0112 | 0 | 410.45
7416 | 6557.5674 | 15171469.8981 | 410.45 | 9268.116 | 22757204.8472 | 410.45
7417 | 6286.353 | 15181602.6926 | 410.45 | 8884.7928 | 22772404.0389 | 410.45
7418 | 6164.8416 | 15191764.1512 | 410.45 | 8713.0576 | 22787646.2269 | 410.45
7419 | 6243.4129 | 15201954.3959 | 410.45 | 8824.0984 | 22802931.5939 | 410.45
7420 | 6442.9734 | 15212173.5491 | 410.45 | 9106.1464 | 22818260.3236 | 410.45
7421 | 6937.372 | 15222421.7339 | 410.45 | 9804.9016 | 22833632.6009 | 410.45
7422 | 8021.1854 | 15232699.0743 | 410.45 | 11336.7072 | 22849048.6115 | 410.45
7423 | 8739.2902 | 15243005.6949 | 410.45 | 12351.6432 | 22864508.5424 | 410.45
7424 | 9046.3967 | 15253341.721 | 410.45 | 12785.6872 | 22880012.5815 | 410.45
7425 | 9095.0796 | 15263707.2786 | 410.45 | 12854.4936 | 22895560.9179 | 410.45
7426 | 9213.067 | 15274102.4944 | 410.45 | 13021.2472 | 22911153.7416 | 410.45
7427 | 9274.5405 | 15284527.4959 | 410.45 | 13108.1288 | 22926791.2439 | 410.45
7428 | 9094.0355 | 15294982.4114 | 410.45 | 12853.0168 | 22942473.6171 | 410.45
7429 | 8881.9453 | 15305467.3697 | 410.45 | 12553.2576 | 22958201.0546 | 410.45
7430 | 8660.0663 | 15315982.5006 | 410.45 | 12239.6664 | 22973973.7509 | 410.45
7431 | 8582.4087 | 15326527.9344 | 410.45 | 12129.9152 | 22989791.9016 | 410.45
7432 | 8713.7088 | 15337103.8024 | 410.45 | 12315.4824 | 23005655.7036 | 410.45
7433 | 9198.3186 | 15347710.2365 | 410.45 | 13000.4056 | 23021565.3547 | 410.45
7434 | 9144.415 | 15358347.3694 | 410.45 | 12924.2256 | 23037521.0541 | 410.45
7435 | 8832.3488 | 0 | 410.45 | 12483.1616 | 0 | 410.45
7436 | 8264.3387 | 0 | 410.45 | 11680.3648 | 0 | 410.45
7437 | 7750.1015 | 0 | 410.45 | 10953.5712 | 0 | 410.45
7438 | 7343.0189 | 15334243.8066 | 410.45 | 10378.2224 | 23001365.7099 | 410.45
7439 | 6794.7168 | 15344892.2716 | 410.45 | 9603.2872 | 23017338.4074 | 410.45
7440 | 6315.1973 | 15355571.6915 | 410.45 | 8925.5608 | 23033357.5372 | 410.45
7441 | 6000.2597 | 15366282.2013 | 410.45 | 8480.4408 | 23049423.302 | 410.45
7442 | 5837.6354 | 15377023.9372 | 410.45 | 8250.6008 | 23065535.9057 | 410.45
7443 | 5774.5957 | 15387797.0357 | 410.45 | 8161.504 | 23081695.5536 | 410.45
7444 | 5838.6796 | 15398601.6346 | 410.45 | 8252.0776 | 23097902.4519 | 410.45
7445 | 5915.8151 | 15409437.8721 | 410.45 | 8361.0904 | 23114156.8081 | 410.45
7446 | 6188.0737 | 15420305.8874 | 410.45 | 8745.8904 | 23130458.8311 | 410.45
7447 | 6588.2389 | 0 | 410.45 | 9311.4632 | 0 | 410.45
7448 | 7076.1116 | 0 | 410.45 | 10000.9936 | 0 | 410.45
7449 | 7454.3499 | 0 | 410.45 | 10535.5744 | 0 | 410.45
7450 | 7632.3752 | 0 | 410.45 | 10787.1816 | 0 | 410.45
7451 | 7808.5732 | 0 | 410.45 | 11036.22 | 0 | 410.45
7452 | 7711.4685 | 0 | 410.45 | 10898.9712 | 0 | 410.45
7453 | 7460.6148 | 0 | 410.45 | 10544.4248 | 0 | 410.45
7454 | 7279.5876 | 0 | 410.45 | 10288.5744 | 0 | 410.45
7455 | 7261.8373 | 0 | 410.45 | 10263.4896 | 0 | 410.45
7456 | 7437.5132 | 0 | 410.45 | 10511.7792 | 0 | 410.45
7457 | 8044.0259 | 0 | 410.45 | 11368.9888 | 0 | 410.45
7458 | 8045.8531 | 0 | 410.45 | 11371.5784 | 0 | 410.45
7459 | 7759.3683 | 0 | 410.45 | 10966.6752 | 0 | 410.45
7460 | 7228.1639 | 0 | 410.45 | 10215.8992 | 0 | 410.45
7461 | 6868.72 | 0 | 410.45 | 9707.88 | 0 | 410.45
7462 | 6613.4287 | 15255050.503 | 410.45 | 9347.0624 | 22882575.7544 | 410.45
7463 | 6158.8379 | 15265723.4428 | 410.45 | 8704.5712 | 22898585.1642 | 410.45
7464 | 5710.3813 | 15276427.8199 | 410.45 | 8070.7432 | 22914641.7298 | 410.45
7465 | 5453.3933 | 15287163.7733 | 410.45 | 7707.5336 | 22930745.6599 | 410.45
7466 | 5325.095 | 15297931.4429 | 410.45 | 7526.1992 | 22946897.1644 | 410.45
7467 | 5269.8863 | 15308730.9696 | 410.45 | 7448.168 | 22963096.4544 | 410.45
7468 | 5322.2237 | 15319562.4948 | 410.45 | 7522.1432 | 22979343.7422 | 410.45
7469 | 5377.4324 | 15330426.1611 | 410.45 | 7600.1744 | 22995639.2417 | 410.45
7470 | 5411.3668 | 15341322.1117 | 410.45 | 7648.1288 | 23011983.1675 | 410.45
7471 | 5604.6625 | 0 | 410.45 | 7921.3264 | 0 | 410.45
7472 | 6041.503 | 0 | 410.45 | 8538.7328 | 0 | 410.45
7473 | 6412.824 | 0 | 410.45 | 9063.5376 | 0 | 410.45
7474 | 6688.3455 | 0 | 410.45 | 9452.9448 | 0 | 410.45
7475 | 6967.2604 | 0 | 410.45 | 9847.1464 | 0 | 410.45
7476 | 6829.8259 | 0 | 410.45 | 9652.9056 | 0 | 410.45
7477 | 6555.8707 | 0 | 410.45 | 9265.7136 | 0 | 410.45
7478 | 6335.9495 | 0 | 410.45 | 8954.8888 | 0 | 410.45
7479 | 6318.0686 | 0 | 410.45 | 8929.6168 | 0 | 410.45
7480 | 6578.3196 | 0 | 410.45 | 9297.444 | 0 | 410.45
7481 | 7387.6557 | 0 | 410.45 | 10441.3088 | 0 | 410.45
7482 | 7617.6268 | 0 | 410.45 | 10766.34 | 0 | 410.45
7483 | 7423.9395 | 0 | 410.45 | 10492.5912 | 0 | 410.45
7484 | 7073.6317 | 0 | 410.45 | 9997.4888 | 0 | 410.45
7485 | 6822.6475 | 0 | 410.45 | 9642.7656 | 0 | 410.45
7486 | 6717.9728 | 15173735.9501 | 410.45 | 9494.8152 | 22760603.9252 | 410.45
7487 | 6270.5604 | 15184430.86 | 410.45 | 8862.4744 | 22776646.29 | 410.45
7488 | 5888.7981 | 15195157.695 | 410.45 | 8322.912 | 22792736.5425 | 410.45
7489 | 5680.4929 | 15205916.5982 | 410.45 | 8028.4984 | 22808874.8974 | 410.45
7490 | 5581.9526 | 15216707.7138 | 410.45 | 7889.232 | 22825061.5707 | 410.45
7491 | 5652.3012 | 15227531.1865 | 410.45 | 7988.656 | 22841296.7797 | 410.45
7492 | 5955.4923 | 15238387.1621 | 410.45 | 8417.1672 | 22857580.7432 | 410.45
7493 | 6617.3442 | 15249275.7873 | 410.45 | 9352.5952 | 22873913.6809 | 410.45
7494 | 7897.8468 | 15260197.2095 | 410.45 | 11162.3928 | 22890295.8143 | 410.45
7495 | 8716.5802 | 0 | 410.45 | 12319.5384 | 0 | 410.45
7496 | 8999.1496 | 0 | 410.45 | 12718.9088 | 0 | 410.45
7497 | 9082.2889 | 0 | 410.45 | 12836.4184 | 0 | 410.45
7498 | 9275.3236 | 0 | 410.45 | 13109.2416 | 0 | 410.45
7499 | 9479.9743 | 0 | 410.45 | 13398.4864 | 0 | 410.45
7500 | 9366.4245 | 0 | 410.45 | 13237.9936 | 0 | 410.45
7501 | 9321.0046 | 0 | 410.45 | 13173.8048 | 0 | 410.45
7502 | 9184.0922 | 0 | 410.45 | 12980.3024 | 0 | 410.45
7503 | 9043.1338 | 0 | 410.45 | 12781.08 | 0 | 410.45
7504 | 9108.6534 | 0 | 410.45 | 12873.6816 | 0 | 410.45
7505 | 9563.7663 | 0 | 410.45 | 13516.9112 | 0 | 410.45
7506 | 9548.6263 | 0 | 410.45 | 13495.508 | 0 | 410.45
7507 | 9295.0317 | 0 | 410.45 | 13137.0928 | 0 | 410.45
7508 | 8727.0215 | 0 | 410.45 | 12334.296 | 0 | 410.45
7509 | 8188.1167 | 0 | 410.45 | 11572.6416 | 0 | 410.45
7510 | 7633.4193 | 15090213.7623 | 410.45 | 10788.6584 | 22635320.6435 | 410.45
7511 | 6960.4735 | 15100927.9049 | 410.45 | 9837.5576 | 22651391.8573 | 410.45
7512 | 6496.4854 | 15111674.4654 | 410.45 | 9181.7856 | 22667511.698 | 410.45
7513 | 6242.2382 | 15122453.5912 | 410.45 | 8822.4448 | 22683680.3868 | 410.45
7514 | 6141.8706 | 15133265.4306 | 410.45 | 8680.5888 | 22699898.1459 | 410.45
7515 | 6214.9602 | 15144110.1327 | 410.45 | 8783.892 | 22716165.1991 | 410.45
7516 | 6447.9331 | 15154987.8477 | 410.45 | 9113.156 | 22732481.7715 | 410.45
7517 | 7033.4325 | 15165898.7264 | 410.45 | 9940.6736 | 22748848.0896 | 410.45
7518 | 8241.1066 | 15176842.9207 | 410.45 | 11647.532 | 22765264.3811 | 410.45
7519 | 9043.3948 | 0 | 410.45 | 12781.444 | 0 | 410.45
7520 | 9268.6672 | 0 | 410.45 | 13099.8296 | 0 | 410.45
7521 | 9284.9819 | 0 | 410.45 | 13122.8864 | 0 | 410.45
7522 | 9433.5103 | 0 | 410.45 | 13332.8104 | 0 | 410.45
7523 | 9595.0903 | 0 | 410.45 | 13561.184 | 0 | 410.45
7524 | 9472.6654 | 0 | 410.45 | 13388.1488 | 0 | 410.45
7525 | 9383.1307 | 0 | 410.45 | 13261.612 | 0 | 410.45
7526 | 9254.7019 | 0 | 410.45 | 13080.0904 | 0 | 410.45
7527 | 9164.5147 | 0 | 410.45 | 12952.628 | 0 | 410.45
7528 | 9200.4068 | 0 | 410.45 | 13003.3592 | 0 | 410.45
7529 | 9627.067 | 0 | 410.45 | 13606.372 | 0 | 410.45
7530 | 9553.0639 | 0 | 410.45 | 13501.7792 | 0 | 410.45
7531 | 9290.8551 | 0 | 410.45 | 13131.196 | 0 | 410.45
7532 | 8742.031 | 0 | 410.45 | 12355.512 | 0 | 410.45
7533 | 8206.9112 | 0 | 410.45 | 11599.2032 | 0 | 410.45
7534 | 7671.3998 | 15004392.7988 | 410.45 | 10842.3432 | 22506589.1982 | 410.45
7535 | 7022.8606 | 15015123.1837 | 410.45 | 9925.7288 | 22522684.7756 | 410.45
7536 | 6557.6979 | 15025886.484 | 410.45 | 9268.2928 | 22538829.726 | 410.45
7537 | 6335.819 | 15036682.8512 | 410.45 | 8954.7016 | 22555024.2768 | 410.45
7538 | 6203.3442 | 15047512.438 | 410.45 | 8767.4704 | 22571268.657 | 410.45
7539 | 6282.829 | 15058375.398 | 410.45 | 8879.8112 | 22587563.097 | 410.45
7540 | 6514.7578 | 15069271.8856 | 410.45 | 9207.6088 | 22603907.8284 | 410.45
7541 | 7001.4558 | 15080202.0564 | 410.45 | 9895.4752 | 22620303.0845 | 410.45
7542 | 8163.449 | 15091166.0666 | 410.45 | 11537.7808 | 22636749.1 | 410.45
7543 | 8944.8545 | 0 | 410.45 | 12642.1776 | 0 | 410.45
7544 | 9189.5739 | 0 | 410.45 | 12988.0504 | 0 | 410.45
7545 | 9232.9056 | 0 | 410.45 | 13049.2856 | 0 | 410.45
7546 | 9364.5973 | 0 | 410.45 | 13235.4144 | 0 | 410.45
7547 | 9469.6635 | 0 | 410.45 | 13383.9056 | 0 | 410.45
7548 | 9334.8394 | 0 | 410.45 | 13193.3568 | 0 | 410.45
7549 | 9247.5235 | 0 | 410.45 | 13069.9504 | 0 | 410.45
7550 | 9093.7744 | 0 | 410.45 | 12852.6528 | 0 | 410.45
7551 | 8980.0941 | 0 | 410.45 | 12691.9832 | 0 | 410.45
7552 | 9031.5178 | 0 | 410.45 | 12764.6584 | 0 | 410.45
7553 | 9516.3886 | 0 | 410.45 | 13449.9456 | 0 | 410.45
7554 | 9466.9226 | 0 | 410.45 | 13380.0368 | 0 | 410.45
7555 | 9252.7442 | 0 | 410.45 | 13077.324 | 0 | 410.45
7556 | 8705.7473 | 0 | 410.45 | 12304.2296 | 0 | 410.45
7557 | 8155.0959 | 0 | 410.45 | 11525.9664 | 0 | 410.45
7558 | 7625.8493 | 14916176.8316 | 410.45 | 10777.9672 | 22374265.2473 | 410.45
7559 | 6975.0914 | 14926920.194 | 410.45 | 9858.212 | 22390380.291 | 410.45
7560 | 6549.2143 | 14937696.9728 | 410.45 | 9256.3016 | 22406545.4592 | 410.45
7561 | 6326.4217 | 14948507.3241 | 410.45 | 8941.4208 | 22422760.9862 | 410.45
7562 | 6207.6512 | 14959351.4051 | 410.45 | 8773.5544 | 22439027.1077 | 410.45
7563 | 6278.783 | 14970229.3738 | 410.45 | 8874.0912 | 22455344.0608 | 410.45
7564 | 6504.969 | 14981141.3894 | 410.45 | 9193.7664 | 22471712.0841 | 410.45
7565 | 6999.1065 | 14992087.6119 | 410.45 | 9892.1576 | 22488131.4179 | 410.45
7566 | 8140.6085 | 15003068.2025 | 410.45 | 11505.4992 | 22504602.3038 | 410.45
7567 | 8937.2845 | 15014083.3232 | 410.45 | 12631.476 | 22521124.9849 | 410.45
7568 | 9144.8066 | 15025133.1373 | 410.45 | 12924.7768 | 22537699.7059 | 410.45
7569 | 9166.2114 | 15036217.8088 | 410.45 | 12955.0304 | 22554326.7131 | 410.45
7570 | 9289.1584 | 15047337.5029 | 410.45 | 13128.7936 | 22571006.2543 | 410.45
7571 | 9378.3016 | 15058492.3859 | 410.45 | 13254.7792 | 22587738.5789 | 410.45
7572 | 9246.8709 | 15069682.6252 | 410.45 | 13069.0248 | 22604523.9378 | 410.45
7573 | 9161.2517 | 15080908.389 | 410.45 | 12948.0208 | 22621362.5835 | 410.45
7574 | 8979.1805 | 15092169.8468 | 410.45 | 12690.6832 | 22638254.7702 | 410.45
7575 | 8888.8627 | 15103467.1692 | 410.45 | 12563.0336 | 22655200.7538 | 410.45
7576 | 8974.8734 | 15114800.5276 | 410.45 | 12684.5992 | 22672200.7914 | 410.45
7577 | 9513.5172 | 15126170.0949 | 410.45 | 13445.8896 | 22689255.1423 | 410.45
7578 | 9509.9932 | 15137576.0448 | 410.45 | 13440.908 | 22706364.0672 | 410.45
7579 | 9261.0973 | 15149018.5522 | 410.45 | 13089.1384 | 22723527.8283 | 410.45
7580 | 8736.2883 | 15160497.7932 | 410.45 | 12347.4 | 22740746.6898 | 410.45
7581 | 8214.6117 | 0 | 410.45 | 11610.092 | 0 | 410.45
7582 | 7720.6047 | 0 | 410.45 | 10911.888 | 0 | 410.45
7583 | 7057.8392 | 0 | 410.45 | 9975.1704 | 0 | 410.45
7584 | 6565.5289 | 15133441.0281 | 410.45 | 9279.3584 | 22700161.5421 | 410.45
7585 | 6302.7981 | 15144932.1547 | 410.45 | 8908.0368 | 22717398.232 | 410.45
7586 | 6194.208 | 15156460.3494 | 410.45 | 8754.5536 | 22734690.5241 | 410.45
7587 | 6264.4261 | 15168025.792 | 410.45 | 8853.8008 | 22752038.6879 | 410.45
7588 | 6483.3032 | 15179628.6631 | 410.45 | 9163.1488 | 22769442.9947 | 410.45
7589 | 7014.638 | 15191269.1449 | 410.45 | 9914.112 | 22786903.7173 | 410.45
7590 | 8155.7485 | 15202947.4204 | 410.45 | 11526.892 | 22804421.1306 | 410.45
7591 | 8950.3362 | 15214663.6741 | 410.45 | 12649.9256 | 22821995.5111 | 410.45
7592 | 9215.1553 | 15226418.0914 | 410.45 | 13024.2008 | 22839627.1371 | 410.45
7593 | 9304.0374 | 15238210.8592 | 410.45 | 13149.8224 | 22857316.2888 | 410.45
7594 | 9455.4371 | 15250042.1655 | 410.45 | 13363.8024 | 22875063.2483 | 410.45
7595 | 9534.3999 | 15261912.1995 | 410.45 | 13475.4048 | 22892868.2992 | 410.45
7596 | 9395.2688 | 15273821.1516 | 410.45 | 13278.7616 | 22910731.7273 | 410.45
7597 | 9152.1155 | 15285769.2135 | 410.45 | 12935.104 | 22928653.8203 | 410.45
7598 | 8939.8948 | 15297756.5783 | 410.45 | 12635.168 | 22946634.8675 | 410.45
7599 | 8814.468 | 15309783.4402 | 410.45 | 12457.8896 | 22964675.1603 | 410.45
7600 | 8930.2366 | 15321849.9947 | 410.45 | 12621.5128 | 22982774.992 | 410.45
7601 | 9401.7946 | 15333956.4386 | 410.45 | 13287.9864 | 23000934.6579 | 410.45
7602 | 9322.3097 | 15346102.9701 | 410.45 | 13175.6456 | 23019154.4552 | 410.45
7603 | 9002.282 | 0 | 410.45 | 12723.3392 | 0 | 410.45
7604 | 8441.3198 | 0 | 410.45 | 11930.5056 | 0 | 410.45
7605 | 7969.8922 | 0 | 410.45 | 11264.2192 | 0 | 410.45
7606 | 7542.0574 | 15318501.4731 | 410.45 | 10659.532 | 22977752.2096 | 410.45
7607 | 7019.2061 | 15330662.6858 | 410.45 | 9920.5704 | 22995994.0287 | 410.45
7608 | 6551.0415 | 15342864.3684 | 410.45 | 9258.8912 | 23014296.5527 | 410.45
7609 | 6209.609 | 15355106.7234 | 410.45 | 8776.3208 | 23032660.085 | 410.45
7610 | 6104.2817 | 15367389.9542 | 410.45 | 8627.4656 | 23051084.9314 | 410.45
7611 | 6110.5465 | 15379714.2662 | 410.45 | 8636.316 | 23069571.3993 | 410.45
7612 | 6175.022 | 15392079.8656 | 410.45 | 8727.4408 | 23088119.7984 | 410.45
7613 | 6229.7086 | 15404486.9603 | 410.45 | 8804.7336 | 23106730.4405 | 410.45
7614 | 6446.6279 | 15416935.7595 | 410.45 | 9111.3152 | 23125403.6393 | 410.45
7615 | 6831.6532 | 0 | 410.45 | 9655.4848 | 0 | 410.45
7616 | 7250.2213 | 0 | 410.45 | 10247.068 | 0 | 410.45
7617 | 7614.3638 | 0 | 410.45 | 10761.7328 | 0 | 410.45
7618 | 7851.3828 | 0 | 410.45 | 11096.7168 | 0 | 410.45
7619 | 7967.1514 | 0 | 410.45 | 11260.34 | 0 | 410.45
7620 | 7847.7283 | 0 | 410.45 | 11091.5584 | 0 | 410.45
7621 | 7615.2774 | 0 | 410.45 | 10763.0224 | 0 | 410.45
7622 | 7410.8878 | 0 | 410.45 | 10474.152 | 0 | 410.45
7623 | 7400.9685 | 0 | 410.45 | 10460.1328 | 0 | 410.45
7624 | 7631.8531 | 0 | 410.45 | 10786.4432 | 0 | 410.45
7625 | 8101.7144 | 0 | 410.45 | 11450.5248 | 0 | 410.45
7626 | 8058.1217 | 0 | 410.45 | 11388.9152 | 0 | 410.45
7627 | 7737.0498 | 0 | 410.45 | 10935.132 | 0 | 410.45
7628 | 7253.0927 | 0 | 410.45 | 10251.124 | 0 | 410.45
7629 | 6892.2131 | 0 | 410.45 | 9741.0768 | 0 | 410.45
7630 | 6654.2805 | 15227470.63 | 410.45 | 9404.8032 | 22841205.945 | 410.45
7631 | 6192.5112 | 15239662.9052 | 410.45 | 8752.1616 | 22859494.3579 | 410.45
7632 | 5842.073 | 15251896.3706 | 410.45 | 8256.872 | 22877844.5559 | 410.45
7633 | 5566.9431 | 15264171.2351 | 410.45 | 7868.016 | 22896256.8527 | 410.45
7634 | 5410.8447 | 15276487.7094 | 410.45 | 7647.3904 | 22914731.5641 | 410.45
7635 | 5395.8353 | 15288846.0053 | 410.45 | 7626.1848 | 22933269.008 | 410.45
7636 | 5449.6083 | 15301246.3363 | 410.45 | 7702.1776 | 22951869.5044 | 410.45
7637 | 5476.8863 | 15313688.917 | 410.45 | 7740.7304 | 22970533.3755 | 410.45
7638 | 5534.1833 | 15326173.964 | 410.45 | 7821.7152 | 22989260.9459 | 410.45
7639 | 5808.6606 | 0 | 410.45 | 8209.6456 | 0 | 410.45
7640 | 6271.213 | 0 | 410.45 | 8863.3896 | 0 | 410.45
7641 | 6707.1399 | 0 | 410.45 | 9479.5064 | 0 | 410.45
7642 | 7079.8966 | 0 | 410.45 | 10006.3392 | 0 | 410.45
7643 | 7400.7074 | 0 | 410.45 | 10459.7584 | 0 | 410.45
7644 | 7337.4067 | 0 | 410.45 | 10370.2976 | 0 | 410.45
7645 | 7064.6261 | 0 | 410.45 | 9984.7592 | 0 | 410.45
7646 | 6876.6815 | 0 | 410.45 | 9719.1328 | 0 | 410.45
7647 | 6811.0315 | 0 | 410.45 | 9626.344 | 0 | 410.45
7648 | 7007.5901 | 0 | 410.45 | 9904.1488 | 0 | 410.45
7649 | 7599.2238 | 0 | 410.45 | 10740.3296 | 0 | 410.45
7650 | 7701.9408 | 0 | 410.45 | 10885.5032 | 0 | 410.45
7651 | 7482.4111 | 0 | 410.45 | 10575.24 | 0 | 410.45
7652 | 7158.9899 | 0 | 410.45 | 10118.1288 | 0 | 410.45
7653 | 6890.2553 | 0 | 410.45 | 9738.3104 | 0 | 410.45
7654 | 6791.0624 | 15133638.8379 | 410.45 | 9598.1184 | 22700458.2569 | 410.45
7655 | 6329.0321 | 15145858.3369 | 410.45 | 8945.1128 | 22718787.5054 | 410.45
7656 | 5945.573 | 15158119.7553 | 410.45 | 8403.148 | 22737179.633 | 410.45
7657 | 5742.097 | 15170423.3092 | 410.45 | 8115.5672 | 22755634.9637 | 410.45
7658 | 5681.4065 | 15182769.216 | 410.45 | 8029.788 | 22774153.824 | 410.45
7659 | 5772.7685 | 15195157.695 | 410.45 | 8158.9144 | 22792736.5425 | 410.45
7660 | 6063.8214 | 15207588.9666 | 410.45 | 8570.276 | 22811383.4499 | 410.45
7661 | 6691.0863 | 15220063.253 | 410.45 | 9456.824 | 22830094.8796 | 410.45
7662 | 7969.2396 | 15232580.7779 | 410.45 | 11263.2936 | 22848871.1668 | 410.45
7663 | 8845.7921 | 0 | 410.45 | 12502.1624 | 0 | 410.45
7664 | 9135.4094 | 0 | 410.45 | 12911.496 | 0 | 410.45
7665 | 9174.4339 | 0 | 410.45 | 12966.6472 | 0 | 410.45
7666 | 9280.2833 | 0 | 410.45 | 13116.2512 | 0 | 410.45
7667 | 9428.2896 | 0 | 410.45 | 13325.4368 | 0 | 410.45
7668 | 9361.2038 | 0 | 410.45 | 13230.62 | 0 | 410.45
7669 | 9295.1622 | 0 | 410.45 | 13137.28 | 0 | 410.45
7670 | 9176.0002 | 0 | 410.45 | 12968.8624 | 0 | 410.45
7671 | 9128.3614 | 0 | 410.45 | 12901.5328 | 0 | 410.45
7672 | 9234.2107 | 0 | 410.45 | 13051.1368 | 0 | 410.45
7673 | 9612.7101 | 0 | 410.45 | 13586.0816 | 0 | 410.45
7674 | 9505.4251 | 0 | 410.45 | 13434.4496 | 0 | 410.45
7675 | 9231.7309 | 0 | 410.45 | 13047.632 | 0 | 410.45
7676 | 8672.3349 | 0 | 410.45 | 12257.0136 | 0 | 410.45
7677 | 8148.7006 | 0 | 410.45 | 11516.9288 | 0 | 410.45
7678 | 7650.7781 | 15036874.8023 | 410.45 | 10813.192 | 22555312.2035 | 410.45
7679 | 6986.0548 | 15049117.2778 | 410.45 | 9873.708 | 22573675.9167 | 410.45
7680 | 6524.9381 | 15061402.4099 | 410.45 | 9221.992 | 22592103.6149 | 410.45
7681 | 6269.2553 | 15073730.4221 | 410.45 | 8860.6232 | 22610595.6332 | 410.45
7682 | 6151.3984 | 15086101.5393 | 410.45 | 8694.0568 | 22629152.3089 | 410.45
7683 | 6251.8965 | 15098515.9878 | 410.45 | 8836.0896 | 22647773.9817 | 410.45
7684 | 6474.6891 | 15110973.9958 | 410.45 | 9150.9704 | 22666460.9938 | 410.45
7685 | 6982.2698 | 15123475.793 | 410.45 | 9868.3624 | 22685213.6895 | 410.45
7686 | 8176.5007 | 15136021.6106 | 410.45 | 11556.22 | 22704032.4158 | 410.45
7687 | 9049.1376 | 0 | 410.45 | 12789.5664 | 0 | 410.45
7688 | 9262.5329 | 0 | 410.45 | 13091.1664 | 0 | 410.45
7689 | 9313.043 | 0 | 410.45 | 13162.552 | 0 | 410.45
7690 | 9494.8533 | 0 | 410.45 | 13419.5152 | 0 | 410.45
7691 | 9593.3936 | 0 | 410.45 | 13558.7816 | 0 | 410.45
7692 | 9487.2833 | 0 | 410.45 | 13408.8136 | 0 | 410.45
7693 | 9437.9478 | 0 | 410.45 | 13339.0816 | 0 | 410.45
7694 | 9331.3154 | 0 | 410.45 | 13188.3752 | 0 | 410.45
7695 | 9281.3274 | 0 | 410.45 | 13117.728 | 0 | 410.45
7696 | 9357.4188 | 0 | 410.45 | 13225.2744 | 0 | 410.45
7697 | 9717.9069 | 0 | 410.45 | 13734.76 | 0 | 410.45
7698 | 9588.434 | 0 | 410.45 | 13551.772 | 0 | 410.45
7699 | 9328.3135 | 0 | 410.45 | 13184.132 | 0 | 410.45
7700 | 8811.205 | 0 | 410.45 | 12453.2824 | 0 | 410.45
7701 | 8310.4112 | 0 | 410.45 | 11745.4896 | 0 | 410.45
7702 | 7817.5788 | 14937038.8926 | 410.45 | 11048.9392 | 22405558.3389 | 410.45
7703 | 7137.8461 | 14949299.6478 | 410.45 | 10088.2496 | 22423949.4718 | 410.45
7704 | 6668.1153 | 14961603.804 | 410.45 | 9424.3552 | 22442405.706 | 410.45
7705 | 6400.4249 | 14973951.5919 | 410.45 | 9046.0136 | 22460927.3879 | 410.45
7706 | 6281.6544 | 14986343.2441 | 410.45 | 8878.1472 | 22479514.8661 | 410.45
7707 | 6340.387 | 14998778.9947 | 410.45 | 8961.16 | 22498168.492 | 410.45
7708 | 6544.9072 | 15011259.0795 | 410.45 | 9250.2176 | 22516888.6192 | 410.45
7709 | 7077.5473 | 15023783.736 | 410.45 | 10003.0216 | 22535675.604 | 410.45
7710 | 8175.5871 | 15036353.2035 | 410.45 | 11554.9304 | 22554529.8052 | 410.45
7711 | 9023.2952 | 0 | 410.45 | 12753.0416 | 0 | 410.45
7712 | 9257.1817 | 0 | 410.45 | 13083.5952 | 0 | 410.45
7713 | 9290.9857 | 0 | 410.45 | 13131.3728 | 0 | 410.45
7714 | 9398.5317 | 0 | 410.45 | 13283.3792 | 0 | 410.45
7715 | 9540.9258 | 0 | 410.45 | 13484.6296 | 0 | 410.45
7716 | 9389.3955 | 0 | 410.45 | 13270.4624 | 0 | 410.45
7717 | 9280.1527 | 0 | 410.45 | 13116.064 | 0 | 410.45
7718 | 9071.195 | 0 | 410.45 | 12820.7352 | 0 | 410.45
7719 | 8975.1344 | 0 | 410.45 | 12684.9736 | 0 | 410.45
7720 | 9048.485 | 0 | 410.45 | 12788.6408 | 0 | 410.45
7721 | 9568.5954 | 0 | 410.45 | 13523.7336 | 0 | 410.45
7722 | 9561.939 | 0 | 410.45 | 13514.332 | 0 | 410.45
7723 | 9319.0468 | 0 | 410.45 | 13171.0384 | 0 | 410.45
7724 | 8796.7176 | 0 | 410.45 | 12432.8048 | 0 | 410.45
7725 | 8252.5921 | 0 | 410.45 | 11663.7664 | 0 | 410.45
7726 | 7747.4912 | 14833982.4696 | 410.45 | 10949.8896 | 22250973.7045 | 410.45
7727 | 7119.3127 | 14846256.3135 | 410.45 | 10062.052 | 22269384.4703 | 410.45
7728 | 6637.4438 | 14858574.308 | 410.45 | 9381.008 | 22287861.4619 | 410.45
7729 | 6393.1159 | 14870936.6915 | 410.45 | 9035.6864 | 22306405.0373 | 410.45
7730 | 6302.015 | 14883343.7047 | 410.45 | 8906.924 | 22325015.557 | 410.45
7731 | 6373.6689 | 14895795.5895 | 410.45 | 9008.1992 | 22343693.3842 | 410.45
7732 | 6592.2849 | 14908292.5898 | 410.45 | 9317.1832 | 22362438.8846 | 410.45
7733 | 7095.5586 | 14920834.9512 | 410.45 | 10028.4808 | 22381252.4268 | 410.45
7734 | 8280.3923 | 14933422.9213 | 410.45 | 11703.0576 | 22400134.3819 | 410.45
7735 | 9125.229 | 14946056.7492 | 410.45 | 12897.1024 | 22419085.1238 | 410.45
7736 | 9351.6761 | 14958736.6859 | 410.45 | 13217.152 | 22438105.0289 | 410.45
7737 | 9356.3747 | 14971462.9844 | 410.45 | 13223.7976 | 22457194.4766 | 410.45
7738 | 9467.7057 | 14984235.8993 | 410.45 | 13381.1392 | 22476353.849 | 410.45
7739 | 9614.9289 | 14997055.6874 | 410.45 | 13589.2224 | 22495583.5311 | 410.45
7740 | 9493.5481 | 15009922.607 | 410.45 | 13417.664 | 22514883.9105 | 410.45
7741 | 9440.8192 | 15022836.9186 | 410.45 | 13343.148 | 22534255.3779 | 410.45
7742 | 9358.0714 | 15035798.8844 | 410.45 | 13226.1896 | 22553698.3267 | 410.45
7743 | 9305.6036 | 15048808.7688 | 410.45 | 13152.0376 | 22573213.1533 | 410.45
7744 | 9450.2164 | 15061866.838 | 410.45 | 13356.4288 | 22592800.257 | 410.45
7745 | 9774.4208 | 15074973.3601 | 410.45 | 13814.6424 | 22612460.0402 | 410.45
7746 | 9635.1591 | 15088128.6054 | 410.45 | 13617.812 | 22632192.9081 | 410.45
7747 | 9312.6515 | 15101332.8459 | 410.45 | 13162.0008 | 22651999.2689 | 410.45
7748 | 8754.9522 | 15114586.3561 | 410.45 | 12373.7744 | 22671879.5341 | 410.45
7749 | 8272.5612 | 0 | 410.45 | 11691.992 | 0 | 410.45
7750 | 7770.4622 | 0 | 410.45 | 10982.348 | 0 | 410.45
7751 | 7145.9382 | 0 | 410.45 | 10099.6792 | 0 | 410.45
7752 | 6659.5012 | 15083043.8901 | 410.45 | 9412.1768 | 22624565.8351 | 410.45
7753 | 6403.1657 | 15096312.7898 | 410.45 | 9049.8928 | 22644469.1847 | 410.45
7754 | 6299.5352 | 15109631.4791 | 410.45 | 8903.4192 | 22664447.2186 | 410.45
7755 | 6410.2137 | 15123000.2386 | 410.45 | 9059.8456 | 22684500.3579 | 410.45
7756 | 6635.8776 | 15136419.3512 | 410.45 | 9378.7928 | 22704629.0269 | 410.45
7757 | 7119.0517 | 15149889.1021 | 410.45 | 10061.6776 | 22724833.6531 | 410.45
7758 | 8208.3469 | 15163409.7782 | 410.45 | 11601.2312 | 22745114.6673 | 410.45
7759 | 9076.4157 | 15176981.669 | 410.45 | 12828.1192 | 22765472.5036 | 410.45
7760 | 9368.5128 | 15190605.0661 | 410.45 | 13240.9472 | 22785907.5991 | 410.45
7761 | 9423.3299 | 15204280.2631 | 410.45 | 13318.4272 | 22806420.3947 | 410.45
7762 | 9533.8779 | 15218007.5562 | 410.45 | 13474.6664 | 22827011.3343 | 410.45
7763 | 9616.2341 | 15231787.2435 | 410.45 | 13591.0632 | 22847680.8652 | 410.45
7764 | 9479.9743 | 15245619.6255 | 410.45 | 13398.4864 | 22868429.4383 | 410.45
7765 | 9322.0487 | 15259505.0052 | 410.45 | 13175.2816 | 22889257.5079 | 410.45
7766 | 9157.5972 | 15273443.6878 | 410.45 | 12942.852 | 22910165.5316 | 410.45
7767 | 9088.8148 | 15287435.9806 | 410.45 | 12845.6432 | 22931153.9709 | 410.45
7768 | 9235.9075 | 15301482.1936 | 410.45 | 13053.5288 | 22952223.2904 | 410.45
7769 | 9519.1294 | 15315582.6391 | 410.45 | 13453.8248 | 22973373.9587 | 410.45
7770 | 9334.9699 | 15329737.6318 | 410.45 | 13193.544 | 22994606.4477 | 410.45
7771 | 9039.4793 | 0 | 410.45 | 12775.9112 | 0 | 410.45
7772 | 8460.5058 | 0 | 410.45 | 11957.6184 | 0 | 410.45
7773 | 7973.1552 | 0 | 410.45 | 11268.8264 | 0 | 410.45
7774 | 7592.3064 | 15297450.6782 | 410.45 | 10730.5536 | 22946176.0174 | 410.45
7775 | 7043.2213 | 15311625.4341 | 410.45 | 9954.5056 | 22967438.1511 | 410.45
7776 | 6595.8089 | 15325855.3446 | 410.45 | 9322.1544 | 22988783.0169 | 410.45
7777 | 6278.2609 | 15340140.7324 | 410.45 | 8873.3528 | 23010211.0986 | 410.45
7778 | 6102.846 | 15354481.9225 | 410.45 | 8625.4376 | 23031722.8837 | 410.45
7779 | 6082.8769 | 15368879.2424 | 410.45 | 8597.212 | 23053318.8636 | 410.45
7780 | 6101.5409 | 15383333.0225 | 410.45 | 8623.5864 | 23074999.5337 | 410.45
7781 | 6134.3006 | 15397843.5954 | 410.45 | 8669.8872 | 23096765.3931 | 410.45
7782 | 6306.3221 | 15412411.2965 | 410.45 | 8913.0184 | 23118616.9448 | 410.45
7783 | 6806.3329 | 0 | 410.45 | 9619.6984 | 0 | 410.45
7784 | 7259.488 | 0 | 410.45 | 10260.172 | 0 | 410.45
7785 | 7668.1368 | 0 | 410.45 | 10837.7256 | 0 | 410.45
7786 | 7891.321 | 0 | 410.45 | 11153.168 | 0 | 410.45
7787 | 7986.2069 | 0 | 410.45 | 11287.276 | 0 | 410.45
7788 | 7880.6186 | 0 | 410.45 | 11138.036 | 0 | 410.45
7789 | 7670.8777 | 0 | 410.45 | 10841.6048 | 0 | 410.45
7790 | 7503.6854 | 0 | 410.45 | 10605.3064 | 0 | 410.45
7791 | 7520.1305 | 0 | 410.45 | 10628.5504 | 0 | 410.45
7792 | 7810.1394 | 0 | 410.45 | 11038.4248 | 0 | 410.45
7793 | 8231.3179 | 0 | 410.45 | 11633.7 | 0 | 410.45
7794 | 8204.0398 | 0 | 410.45 | 11595.1472 | 0 | 410.45
7795 | 7885.8393 | 0 | 410.45 | 11145.42 | 0 | 410.45
7796 | 7395.6173 | 0 | 410.45 | 10452.5616 | 0 | 410.45
7797 | 7075.72 | 0 | 410.45 | 10000.4424 | 0 | 410.45
7798 | 6914.5315 | 15190425.4752 | 410.45 | 9772.62 | 22785638.2128 | 410.45
7799 | 6508.1014 | 15204640.839 | 410.45 | 9198.1968 | 22806961.2584 | 410.45
7800 | 6132.0819 | 15218912.5012 | 410.45 | 8666.7568 | 22828368.7518 | 410.45
7801 | 5868.1764 | 15233240.797 | 410.45 | 8293.7608 | 22849861.1955 | 410.45
7802 | 5743.9242 | 15247626.0641 | 410.45 | 8118.1568 | 22871439.0962 | 410.45
7803 | 5695.8939 | 15262068.6431 | 410.45 | 8050.2656 | 22893102.9647 | 410.45
7804 | 5672.4009 | 15276568.8771 | 410.45 | 8017.0688 | 22914853.3156 | 410.45
7805 | 5634.6814 | 15291127.112 | 410.45 | 7963.7584 | 22936690.668 | 410.45
7806 | 5633.1152 | 15305743.6966 | 410.45 | 7961.5432 | 22958615.5448 | 410.45
7807 | 5887.8845 | 0 | 410.45 | 8321.6224 | 0 | 410.45
7808 | 6328.3795 | 0 | 410.45 | 8944.1872 | 0 | 410.45
7809 | 6791.8455 | 0 | 410.45 | 9599.2312 | 0 | 410.45
7810 | 7131.3203 | 0 | 410.45 | 10079.0248 | 0 | 410.45
7811 | 7449.5208 | 0 | 410.45 | 10528.752 | 0 | 410.45
7812 | 7418.5883 | 0 | 410.45 | 10485.0304 | 0 | 410.45
7813 | 7208.4558 | 0 | 410.45 | 10188.0376 | 0 | 410.45
7814 | 7047.5283 | 0 | 410.45 | 9960.6 | 0 | 410.45
7815 | 7005.7629 | 0 | 410.45 | 9901.5696 | 0 | 410.45
7816 | 7268.8852 | 0 | 410.45 | 10273.4528 | 0 | 410.45
7817 | 7824.4963 | 0 | 410.45 | 11058.7152 | 0 | 410.45
7818 | 7936.6104 | 0 | 410.45 | 11217.18 | 0 | 410.45
7819 | 7739.1381 | 0 | 410.45 | 10938.0752 | 0 | 410.45
7820 | 7391.4407 | 0 | 410.45 | 10446.6648 | 0 | 410.45
7821 | 7175.0435 | 0 | 410.45 | 10140.8216 | 0 | 410.45
7822 | 7117.7465 | 15079531.8913 | 410.45 | 10059.8368 | 22619297.837 | 410.45
7823 | 6718.1033 | 15093781.5502 | 410.45 | 9495.0024 | 22640672.3254 | 410.45
7824 | 6372.6248 | 15108088.6674 | 410.45 | 9006.7224 | 22662133.0012 | 410.45
7825 | 6167.8435 | 15122453.5912 | 410.45 | 8717.3008 | 22683680.3868 | 410.45
7826 | 6092.5352 | 15136876.6725 | 410.45 | 8610.8568 | 22705315.0088 | 410.45
7827 | 6154.2698 | 15151358.2653 | 410.45 | 8698.1128 | 22727037.398 | 410.45
7828 | 6380.1947 | 15165898.7264 | 410.45 | 9017.424 | 22748848.0896 | 410.45
7829 | 6951.2068 | 15180498.4154 | 410.45 | 9824.464 | 22770747.6231 | 410.45
7830 | 8153.6602 | 15195157.695 | 410.45 | 11523.9384 | 22792736.5425 | 410.45
7831 | 9043.9169 | 0 | 410.45 | 12782.1824 | 0 | 410.45
7832 | 9359.1156 | 0 | 410.45 | 13227.6664 | 0 | 410.45
7833 | 9395.0077 | 0 | 410.45 | 13278.3976 | 0 | 410.45
7834 | 9516.5191 | 0 | 410.45 | 13450.1328 | 0 | 410.45
7835 | 9591.8274 | 0 | 410.45 | 13556.5664 | 0 | 410.45
7836 | 9512.7341 | 0 | 410.45 | 13444.7872 | 0 | 410.45
7837 | 9472.5349 | 0 | 410.45 | 13387.972 | 0 | 410.45
7838 | 9376.3438 | 0 | 410.45 | 13252.0128 | 0 | 410.45
7839 | 9352.9812 | 0 | 410.45 | 13218.9928 | 0 | 410.45
7840 | 9537.1408 | 0 | 410.45 | 13479.284 | 0 | 410.45
7841 | 9961.9737 | 0 | 410.45 | 14079.7176 | 0 | 410.45
7842 | 9847.5103 | 0 | 410.45 | 13917.9352 | 0 | 410.45
7843 | 9600.9636 | 0 | 410.45 | 13569.4832 | 0 | 410.45
7844 | 9093.7744 | 0 | 410.45 | 12852.6528 | 0 | 410.45
7845 | 8593.8942 | 0 | 410.45 | 12146.1496 | 0 | 410.45
7846 | 8152.7466 | 14964556.3351 | 410.45 | 11522.6488 | 22446834.5026 | 410.45
7847 | 7572.9899 | 14978833.1894 | 410.45 | 10703.2536 | 22468249.7841 | 410.45
7848 | 7174.5214 | 14993168.6756 | 410.45 | 10140.0832 | 22489753.0134 | 410.45
7849 | 6936.4583 | 15007563.1555 | 410.45 | 9803.612 | 22511344.7333 | 410.45
7850 | 6847.8373 | 15022016.9942 | 410.45 | 9678.3648 | 22533025.4913 | 410.45
7851 | 6908.3972 | 15036530.5594 | 410.45 | 9763.9568 | 22554795.8391 | 410.45
7852 | 7083.4205 | 15051104.2222 | 410.45 | 10011.3208 | 22576656.3333 | 410.45
7853 | 7526.2648 | 15065738.3567 | 410.45 | 10637.2136 | 22598607.535 | 410.45
7854 | 8569.7485 | 15080433.3399 | 410.45 | 12112.0168 | 22620650.0099 | 410.45
7855 | 9398.5317 | 0 | 410.45 | 13283.3792 | 0 | 410.45
7856 | 9614.6679 | 0 | 410.45 | 13588.848 | 0 | 410.45
7857 | 9629.6774 | 0 | 410.45 | 13610.064 | 0 | 410.45
7858 | 9731.8722 | 0 | 410.45 | 13754.4992 | 0 | 410.45
7859 | 9833.806 | 0 | 410.45 | 13898.5704 | 0 | 410.45
7860 | 9768.0254 | 0 | 410.45 | 13805.5944 | 0 | 410.45
7861 | 9715.9491 | 0 | 410.45 | 13731.9936 | 0 | 410.45
7862 | 9620.6717 | 0 | 410.45 | 13597.3344 | 0 | 410.45
7863 | 9576.6874 | 0 | 410.45 | 13535.1736 | 0 | 410.45
7864 | 9770.1137 | 0 | 410.45 | 13808.548 | 0 | 410.45
7865 | 10114.5481 | 0 | 410.45 | 14295.3512 | 0 | 410.45
7866 | 9970.8489 | 0 | 410.45 | 14092.26 | 0 | 410.45
7867 | 9699.8955 | 0 | 410.45 | 13709.3112 | 0 | 410.45
7868 | 9150.5493 | 0 | 410.45 | 12932.8888 | 0 | 410.45
7869 | 8644.7958 | 0 | 410.45 | 12218.0864 | 0 | 410.45
7870 | 8185.3759 | 14845269.1954 | 410.45 | 11568.7624 | 22267903.7931 | 410.45
7871 | 7576.7749 | 14859565.2659 | 410.45 | 10708.5992 | 22289347.8989 | 410.45
7872 | 7141.1091 | 14873921.1527 | 410.45 | 10092.8568 | 22310881.729 | 410.45
7873 | 6874.3322 | 14888337.2318 | 410.45 | 9715.8048 | 22332505.8476 | 410.45
7874 | 6741.3354 | 14902813.8826 | 410.45 | 9527.8352 | 22354220.8239 | 410.45
7875 | 6801.6342 | 14917351.4878 | 410.45 | 9613.0632 | 22376027.2317 | 410.45
7876 | 6984.2276 | 14931950.4331 | 410.45 | 9871.1288 | 22397925.6497 | 410.45
7877 | 7397.053 | 14946611.1076 | 410.45 | 10454.5896 | 22419916.6613 | 410.45
7878 | 8525.6338 | 14961333.9035 | 410.45 | 12049.6688 | 22442000.8553 | 410.45
7879 | 9410.0172 | 0 | 410.45 | 13299.6136 | 0 | 410.45
7880 | 9685.6692 | 0 | 410.45 | 13689.1976 | 0 | 410.45
7881 | 9750.0141 | 0 | 410.45 | 13780.1456 | 0 | 410.45
7882 | 9848.1629 | 0 | 410.45 | 13918.8608 | 0 | 410.45
7883 | 9912.2467 | 0 | 410.45 | 14009.4344 | 0 | 410.45
7884 | 9815.6641 | 0 | 410.45 | 13872.924 | 0 | 410.45
7885 | 9775.3344 | 0 | 410.45 | 13815.932 | 0 | 410.45
7886 | 9649.9075 | 0 | 410.45 | 13638.6536 | 0 | 410.45
7887 | 9628.6332 | 0 | 410.45 | 13608.5872 | 0 | 410.45
7888 | 9746.4901 | 0 | 410.45 | 13775.164 | 0 | 410.45
7889 | 10026.3186 | 0 | 410.45 | 14170.6552 | 0 | 410.45
7890 | 9889.5368 | 0 | 410.45 | 13977.34 | 0 | 410.45
7891 | 9623.6736 | 0 | 410.45 | 13601.5776 | 0 | 410.45
7892 | 9089.4674 | 0 | 410.45 | 12846.5584 | 0 | 410.45
7893 | 8614.5159 | 0 | 410.45 | 12175.2904 | 0 | 410.45
7894 | 8157.4452 | 14721423.3116 | 410.45 | 11529.2944 | 22082134.9674 | 410.45
7895 | 7544.2762 | 14735729.6348 | 410.45 | 10662.6728 | 22103594.4522 | 410.45
7896 | 7085.6393 | 14750096.9657 | 410.45 | 10014.4616 | 22125145.4486 | 410.45
7897 | 6828.7818 | 14764525.6955 | 410.45 | 9651.4288 | 22146788.5433 | 410.45
7898 | 6688.998 | 14779016.2186 | 410.45 | 9453.8704 | 22168524.3279 | 410.45
7899 | 6738.725 | 14793568.9328 | 410.45 | 9524.1536 | 22190353.3992 | 410.45
7900 | 6917.9249 | 14808184.2393 | 410.45 | 9777.4248 | 22212276.3589 | 410.45
7901 | 7377.6059 | 14822862.5427 | 410.45 | 10427.1128 | 22234293.8141 | 410.45
7902 | 8482.5631 | 14837604.2514 | 410.45 | 11988.7976 | 22256406.3772 | 410.45
7903 | 9354.1559 | 14852409.7771 | 410.45 | 13220.6568 | 22278614.6656 | 410.45
7904 | 9588.1729 | 14867279.5349 | 410.45 | 13551.408 | 22300919.3023 | 410.45
7905 | 9576.5569 | 14882213.9438 | 410.45 | 13534.9864 | 22323320.9157 | 410.45
7906 | 9629.5468 | 14897213.4265 | 410.45 | 13609.8768 | 22345820.1397 | 410.45
7907 | 9721.3003 | 14912278.409 | 410.45 | 13739.5648 | 22368417.6135 | 410.45
7908 | 9621.8463 | 14927409.3215 | 410.45 | 13598.9984 | 22391113.9822 | 410.45
7909 | 9562.9832 | 14942606.5976 | 410.45 | 13515.7984 | 22413909.8963 | 410.45
7910 | 9435.0765 | 14957870.6749 | 410.45 | 13335.0256 | 22436806.0123 | 410.45
7911 | 9400.4895 | 14973201.9948 | 410.45 | 13286.1456 | 22459802.9922 | 410.45
7912 | 9575.2518 | 14988601.0027 | 410.45 | 13533.1456 | 22482901.5041 | 410.45
7913 | 9929.8665 | 15004068.1478 | 410.45 | 14034.332 | 22506102.2217 | 410.45
7914 | 9817.3609 | 15019603.8834 | 410.45 | 13875.3264 | 22529405.825 | 410.45
7915 | 9567.2902 | 15035208.6666 | 410.45 | 13521.8928 | 22552812.9999 | 410.45
7916 | 9047.8324 | 15050882.9589 | 410.45 | 12787.7152 | 22576324.4384 | 410.45
7917 | 8589.5871 | 0 | 410.45 | 12140.0552 | 0 | 410.45
7918 | 8174.4124 | 0 | 410.45 | 11553.2768 | 0 | 410.45
7919 | 7571.0322 | 0 | 410.45 | 10700.4872 | 0 | 410.45
7920 | 7109.785 | 15013072.8636 | 410.45 | 10048.584 | 22519609.2954 | 410.45
7921 | 6873.0271 | 15028767.7661 | 410.45 | 9713.964 | 22543151.6492 | 410.45
7922 | 6778.5327 | 15044533.0494 | 410.45 | 9580.4072 | 22566799.5742 | 410.45
7923 | 6806.2023 | 15060369.1879 | 410.45 | 9619.5216 | 22590553.7819 | 410.45
7924 | 6968.5655 | 15076276.6604 | 410.45 | 9848.9976 | 22614414.9906 | 410.45
7925 | 7404.2314 | 15092255.9499 | 410.45 | 10464.74 | 22638383.9248 | 410.45
7926 | 8479.0392 | 15108307.5438 | 410.45 | 11983.816 | 22662461.3158 | 410.45
7927 | 9373.2114 | 15124431.9341 | 410.45 | 13247.5928 | 22686647.9012 | 410.45
7928 | 9579.9504 | 15140629.6171 | 410.45 | 13539.7808 | 22710944.4257 | 410.45
7929 | 9572.9025 | 15156901.0937 | 410.45 | 13529.8176 | 22735351.6405 | 410.45
7930 | 9639.5967 | 15173246.8692 | 410.45 | 13624.0832 | 22759870.3038 | 410.45
7931 | 9650.6906 | 15189667.4537 | 410.45 | 13639.7664 | 22784501.1806 | 410.45
7932 | 9508.9491 | 15206163.3621 | 410.45 | 13439.4312 | 22809245.0431 | 410.45
7933 | 9327.7915 | 15222735.1137 | 410.45 | 13183.3936 | 22834102.6705 | 410.45
7934 | 9148.7221 | 15239383.2328 | 410.45 | 12930.3096 | 22859074.8492 | 410.45
7935 | 9099.2561 | 15256108.2485 | 410.45 | 12860.4008 | 22884162.3728 | 410.45
7936 | 9332.4901 | 15272910.6949 | 410.45 | 13190.0392 | 22909366.0423 | 410.45
7937 | 9705.7688 | 15289791.1108 | 410.45 | 13717.6104 | 22934686.6663 | 410.45
7938 | 9546.538 | 15306750.0404 | 410.45 | 13492.5648 | 22960125.0605 | 410.45
7939 | 9247.393 | 0 | 410.45 | 13069.7632 | 0 | 410.45
7940 | 8684.9951 | 0 | 410.45 | 12274.9016 | 0 | 410.45
7941 | 8259.118 | 0 | 410.45 | 11672.9912 | 0 | 410.45
7942 | 7931.5202 | 15267861.7988 | 410.45 | 11209.9832 | 22901792.6982 | 410.45
7943 | 7426.5498 | 15284848.7389 | 410.45 | 10496.2832 | 22927273.1084 | 410.45
7944 | 6967.913 | 15301915.2432 | 410.45 | 9848.072 | 22952872.8648 | 410.45
7945 | 6710.9249 | 15319061.8719 | 410.45 | 9484.8624 | 22978592.8078 | 410.45
7946 | 6549.0838 | 15336289.1906 | 410.45 | 9256.1248 | 23004433.7859 | 410.45
7947 | 6504.0554 | 15353597.7703 | 410.45 | 9192.4768 | 23030396.6554 | 410.45
7948 | 6516.063 | 15370988.1872 | 410.45 | 9209.4496 | 23056482.2807 | 410.45
7949 | 6509.6676 | 15388461.0231 | 410.45 | 9200.412 | 23082691.5347 | 410.45
7950 | 6618.7799 | 15406016.8654 | 410.45 | 9354.6232 | 23109025.2981 | 410.45
7951 | 7068.4111 | 0 | 410.45 | 9990.1048 | 0 | 410.45
7952 | 7541.6658 | 0 | 410.45 | 10658.9808 | 0 | 410.45
7953 | 7942.4837 | 0 | 410.45 | 11225.4792 | 0 | 410.45
7954 | 8171.019 | 0 | 410.45 | 11548.472 | 0 | 410.45
7955 | 8262.2504 | 0 | 410.45 | 11677.4216 | 0 | 410.45
7956 | 8145.5682 | 0 | 410.45 | 11512.5088 | 0 | 410.45
7957 | 7904.3727 | 0 | 410.45 | 11171.6176 | 0 | 410.45
7958 | 7716.1671 | 0 | 410.45 | 10905.6168 | 0 | 410.45
7959 | 7681.1885 | 0 | 410.45 | 10856.1752 | 0 | 410.45
7960 | 7950.4452 | 0 | 410.45 | 11236.732 | 0 | 410.45
7961 | 8405.9496 | 0 | 410.45 | 11880.5128 | 0 | 410.45
7962 | 8354.787 | 0 | 410.45 | 11808.2016 | 0 | 410.45
7963 | 8104.0637 | 0 | 410.45 | 11453.8424 | 0 | 410.45
7964 | 7649.995 | 0 | 410.45 | 10812.0896 | 0 | 410.45
7965 | 7344.1936 | 0 | 410.45 | 10379.8864 | 0 | 410.45
7966 | 7198.7976 | 15138033.042 | 410.45 | 10174.3928 | 22707049.563 | 410.45
7967 | 6797.8493 | 15155075.0029 | 410.45 | 9607.7176 | 22732612.5044 | 410.45
7968 | 6388.6783 | 15172198.5043 | 410.45 | 9029.4152 | 22758297.7565 | 410.45
7969 | 6044.766 | 15189404.1328 | 410.45 | 8543.3504 | 22784106.1992 | 410.45
7970 | 5882.0112 | 15206692.4807 | 410.45 | 8313.3128 | 22810038.721 | 410.45
7971 | 5833.981 | 15224064.1459 | 410.45 | 8245.432 | 22836096.2188 | 410.45
7972 | 5836.7218 | 15241519.7322 | 410.45 | 8249.3112 | 22862279.5983 | 410.45
7973 | 5765.9816 | 15259059.8492 | 410.45 | 8149.3256 | 22888589.7738 | 410.45
7974 | 5752.0163 | 15276685.1124 | 410.45 | 8129.5864 | 22915027.6685 | 410.45
7975 | 6025.1884 | 0 | 410.45 | 8515.676 | 0 | 410.45
7976 | 6456.1557 | 0 | 410.45 | 9124.7832 | 0 | 410.45
7977 | 6935.2837 | 0 | 410.45 | 9801.9584 | 0 | 410.45
7978 | 7299.6873 | 0 | 410.45 | 10316.9872 | 0 | 410.45
7979 | 7665.135 | 0 | 410.45 | 10833.4824 | 0 | 410.45
7980 | 7660.1753 | 0 | 410.45 | 10826.4728 | 0 | 410.45
7981 | 7433.2062 | 0 | 410.45 | 10505.6952 | 0 | 410.45
7982 | 7258.1828 | 0 | 410.45 | 10258.3208 | 0 | 410.45
7983 | 7256.2251 | 0 | 410.45 | 10255.5544 | 0 | 410.45
7984 | 7546.2339 | 0 | 410.45 | 10665.4392 | 0 | 410.45
7985 | 7921.0789 | 0 | 410.45 | 11195.2256 | 0 | 410.45
7986 | 8011.0051 | 0 | 410.45 | 11322.324 | 0 | 410.45
7987 | 7813.6633 | 0 | 410.45 | 11043.4064 | 0 | 410.45
7988 | 7490.7642 | 0 | 410.45 | 10587.044 | 0 | 410.45
7989 | 7278.413 | 0 | 410.45 | 10286.9104 | 0 | 410.45
7990 | 7206.7591 | 15002518.3543 | 410.45 | 10185.6456 | 22503777.5314 | 410.45
7991 | 6714.0573 | 15019603.8834 | 410.45 | 9489.2824 | 22529405.825 | 410.45
7992 | 6286.4835 | 15036772.9603 | 410.45 | 8884.98 | 22555159.4404 | 410.45
7993 | 6066.9539 | 15054026.1994 | 410.45 | 8574.7064 | 22581039.2991 | 410.45
7994 | 6009.2653 | 15071364.2209 | 410.45 | 8493.1704 | 22607046.3314 | 410.45
7995 | 6100.6273 | 15088787.6515 | 410.45 | 8622.2968 | 22633181.4772 | 410.45
7996 | 6363.7496 | 15106297.1237 | 410.45 | 8994.18 | 22659445.6855 | 410.45
7997 | 6965.3026 | 15123893.2764 | 410.45 | 9844.38 | 22685839.9146 | 410.45
7998 | 8187.4641 | 15141576.755 | 410.45 | 11571.716 | 22712365.1324 | 410.45
7999 | 9190.357 | 0 | 410.45 | 12989.1528 | 0 | 410.45
8000 | 9480.8879 | 0 | 410.45 | 13399.776 | 0 | 410.45
8001 | 9552.1502 | 0 | 410.45 | 13500.4896 | 0 | 410.45
8002 | 9652.2568 | 0 | 410.45 | 13641.9816 | 0 | 410.45
8003 | 9836.4163 | 0 | 410.45 | 13902.2624 | 0 | 410.45
8004 | 9777.4226 | 0 | 410.45 | 13818.8752 | 0 | 410.45
8005 | 9748.7089 | 0 | 410.45 | 13778.2944 | 0 | 410.45
8006 | 9623.282 | 0 | 410.45 | 13601.0264 | 0 | 410.45
8007 | 9608.9252 | 0 | 410.45 | 13580.736 | 0 | 410.45
8008 | 9711.12 | 0 | 410.45 | 13725.1712 | 0 | 410.45
8009 | 9906.3735 | 0 | 410.45 | 14001.1352 | 0 | 410.45
8010 | 9773.3766 | 0 | 410.45 | 13813.1656 | 0 | 410.45
8011 | 9537.7934 | 0 | 410.45 | 13480.1992 | 0 | 410.45
8012 | 9023.4257 | 0 | 410.45 | 12753.2184 | 0 | 410.45
8013 | 8542.601 | 0 | 410.45 | 12073.6512 | 0 | 410.45
8014 | 8077.9603 | 14860935.8447 | 410.45 | 11416.9536 | 22291403.767 | 410.45
8015 | 7413.6286 | 14878051.7659 | 410.45 | 10478.0208 | 22317077.6489 | 410.45
8016 | 6916.8808 | 14895253.2668 | 410.45 | 9775.948 | 22342879.9002 | 410.45
8017 | 6636.7912 | 14912540.9907 | 410.45 | 9380.0824 | 22368811.4861 | 410.45
8018 | 6511.7559 | 14929915.5876 | 410.45 | 9203.3656 | 22394873.3815 | 410.45
8019 | 6587.9779 | 14947377.714 | 410.45 | 9311.0888 | 22421066.571 | 410.45
8020 | 6806.0718 | 14964928.0329 | 410.45 | 9619.3344 | 22447392.0494 | 410.45
8021 | 7312.6084 | 14982567.2142 | 410.45 | 10335.2496 | 22473850.8214 | 410.45
8022 | 8392.2454 | 15000295.9345 | 410.45 | 11861.148 | 22500443.9018 | 410.45
8023 | 9319.4384 | 0 | 410.45 | 13171.5896 | 0 | 410.45
8024 | 9569.9006 | 0 | 410.45 | 13525.5848 | 0 | 410.45
8025 | 9528.9182 | 0 | 410.45 | 13467.6568 | 0 | 410.45
8026 | 9625.3703 | 0 | 410.45 | 13603.98 | 0 | 410.45
8027 | 9785.9063 | 0 | 410.45 | 13830.8664 | 0 | 410.45
8028 | 9738.5286 | 0 | 410.45 | 13763.9112 | 0 | 410.45
8029 | 9676.6635 | 0 | 410.45 | 13676.468 | 0 | 410.45
8030 | 9552.8028 | 0 | 410.45 | 13501.4152 | 0 | 410.45
8031 | 9534.922 | 0 | 410.45 | 13476.1432 | 0 | 410.45
8032 | 9685.6692 | 0 | 410.45 | 13689.1976 | 0 | 410.45
8033 | 9908.0702 | 0 | 410.45 | 14003.5272 | 0 | 410.45
8034 | 9790.0828 | 0 | 410.45 | 13836.7736 | 0 | 410.45
8035 | 9554.8911 | 0 | 410.45 | 13504.3688 | 0 | 410.45
8036 | 9033.2145 | 0 | 410.45 | 12767.0608 | 0 | 410.45
8037 | 8535.1615 | 0 | 410.45 | 12063.1368 | 0 | 410.45
8038 | 7988.5562 | 14712868.64 | 410.45 | 11290.5936 | 22069302.96 | 410.45
8039 | 7330.2282 | 14729999.8064 | 410.45 | 10360.1472 | 22094999.7095 | 410.45
8040 | 6858.0176 | 14747218.6002 | 410.45 | 9692.748 | 22120827.9003 | 410.45
8041 | 6579.3637 | 14764525.6955 | 410.45 | 9298.9208 | 22146788.5433 | 410.45
8042 | 6443.104 | 14781921.7734 | 410.45 | 9106.3336 | 22172882.66 | 410.45
8043 | 6534.2048 | 14799407.5217 | 410.45 | 9235.096 | 22199111.2826 | 410.45
8044 | 6774.6172 | 14816983.6357 | 410.45 | 9574.8744 | 22225475.4535 | 410.45
8045 | 7264.7087 | 14834650.8176 | 410.45 | 10267.5456 | 22251976.2264 | 410.45
8046 | 8405.6886 | 14852409.7771 | 410.45 | 11880.1488 | 22278614.6656 | 410.45
8047 | 9275.7152 | 0 | 410.45 | 13109.7928 | 0 | 410.45
8048 | 9553.3249 | 0 | 410.45 | 13502.1536 | 0 | 410.45
8049 | 9559.8508 | 0 | 410.45 | 13511.3784 | 0 | 410.45
8050 | 9672.6175 | 0 | 410.45 | 13670.7584 | 0 | 410.45
8051 | 9769.7221 | 0 | 410.45 | 13807.9968 | 0 | 410.45
8052 | 9651.0822 | 0 | 410.45 | 13640.3176 | 0 | 410.45
8053 | 9572.2499 | 0 | 410.45 | 13528.9024 | 0 | 410.45
8054 | 9455.3066 | 0 | 410.45 | 13363.6152 | 0 | 410.45
8055 | 9436.9037 | 0 | 410.45 | 13337.6048 | 0 | 410.45
8056 | 9633.4624 | 0 | 410.45 | 13615.4096 | 0 | 410.45
8057 | 9941.4826 | 0 | 410.45 | 14050.7536 | 0 | 410.45
8058 | 9829.8905 | 0 | 410.45 | 13893.0376 | 0 | 410.45
8059 | 9592.741 | 0 | 410.45 | 13557.8664 | 0 | 410.45
8060 | 9045.7441 | 0 | 410.45 | 12784.7616 | 0 | 410.45
8061 | 8546.1249 | 0 | 410.45 | 12078.6328 | 0 | 410.45
8062 | 8069.6072 | 14557860.7851 | 410.45 | 11405.1496 | 21836791.1776 | 410.45
8063 | 7399.5328 | 14574989.7913 | 410.45 | 10458.0944 | 21862484.6869 | 410.45
8064 | 6902.6544 | 14592208.4781 | 410.45 | 9755.8344 | 21888312.7172 | 410.45
8065 | 6648.6683 | 14609517.5517 | 410.45 | 9396.868 | 21914276.3276 | 410.45
8066 | 6537.9898 | 14626917.7258 | 410.45 | 9240.4416 | 21940376.5887 | 410.45
8067 | 6597.5056 | 14644409.7213 | 410.45 | 9324.5568 | 21966614.582 | 410.45
8068 | 6791.8455 | 14661994.2671 | 410.45 | 9599.2312 | 21992991.4006 | 410.45
8069 | 7259.8796 | 14679672.0996 | 410.45 | 10260.7232 | 22019508.1494 | 410.45
8070 | 8354.2649 | 14697443.9631 | 410.45 | 11807.4632 | 22046165.9446 | 410.45
8071 | 9278.195 | 14715310.6099 | 410.45 | 13113.2976 | 22072965.9148 | 410.45
8072 | 9512.0815 | 14733272.8002 | 410.45 | 13443.8616 | 22099909.2003 | 410.45
8073 | 9488.5884 | 14751331.3026 | 410.45 | 13410.6544 | 22126996.9539 | 410.45
8074 | 9562.7221 | 14769486.8937 | 410.45 | 13515.4344 | 22154230.3405 | 410.45
8075 | 9635.1591 | 14787740.3586 | 410.45 | 13617.812 | 22181610.5379 | 410.45
8076 | 9480.3659 | 14806092.4908 | 410.45 | 13399.0376 | 22209138.7363 | 410.45
8077 | 9373.7335 | 14824544.0927 | 410.45 | 13248.3312 | 22236816.139 | 410.45
8078 | 9239.6925 | 14843095.9749 | 410.45 | 13058.8848 | 22264643.9624 | 410.45
8079 | 9250.5254 | 14861748.9574 | 410.45 | 13074.1936 | 22292623.4361 | 410.45
8080 | 9503.5979 | 14880503.8687 | 410.45 | 13431.8704 | 22320755.803 | 410.45
8081 | 9902.458 | 14899361.5466 | 410.45 | 13995.6024 | 22349042.32 | 410.45
8082 | 9803.6566 | 14918322.8382 | 410.45 | 13855.9616 | 22377484.2573 | 410.45
8083 | 9558.5456 | 14937388.5997 | 410.45 | 13509.5272 | 22406082.8995 | 410.45
8084 | 9028.6464 | 14956559.6969 | 410.45 | 12760.6024 | 22434839.5453 | 410.45
8085 | 8533.8563 | 0 | 410.45 | 12061.296 | 0 | 410.45
8086 | 8092.0562 | 0 | 410.45 | 11436.8696 | 0 | 410.45
8087 | 7475.1021 | 0 | 410.45 | 10564.9024 | 0 | 410.45
8088 | 6975.8745 | 14909376.19 | 410.45 | 9859.3248 | 22364064.285 | 410.45
8089 | 6740.9438 | 14928575.981 | 410.45 | 9527.284 | 22392863.9716 | 410.45
8090 | 6673.8581 | 14947882.7347 | 410.45 | 9432.4672 | 22421824.102 | 410.45
8091 | 6687.8234 | 14967297.3473 | 410.45 | 9452.2064 | 22450946.021 | 410.45
8092 | 6875.2459 | 14986820.7253 | 410.45 | 9717.1048 | 22480231.0879 | 410.45
8093 | 7334.0132 | 15006453.7851 | 410.45 | 10365.4928 | 22509680.6777 | 410.45
8094 | 8453.0663 | 15026197.4538 | 410.45 | 11947.104 | 22539296.1806 | 410.45
8095 | 9380.9119 | 15046052.6685 | 410.45 | 13258.4712 | 22569079.0028 | 410.45
8096 | 9681.2316 | 15066020.3775 | 410.45 | 13682.9264 | 22599030.5662 | 410.45
8097 | 9663.6118 | 15086101.5393 | 410.45 | 13658.0288 | 22629152.3089 | 410.45
8098 | 9738.137 | 15106297.1237 | 410.45 | 13763.36 | 22659445.6855 | 410.45
8099 | 9774.5513 | 15126608.1114 | 410.45 | 13814.8192 | 22689912.1671 | 410.45
8100 | 9640.1187 | 15147035.4945 | 410.45 | 13624.8216 | 22720553.2417 | 410.45
8101 | 9428.0285 | 15167580.2763 | 410.45 | 13325.0624 | 22751370.4145 | 410.45
8102 | 9209.6735 | 15188243.4719 | 410.45 | 13016.4528 | 22782365.2078 | 410.45
8103 | 9172.9983 | 15209026.1079 | 410.45 | 12964.6192 | 22813539.1618 | 410.45
8104 | 9379.2152 | 15229929.2229 | 410.45 | 13256.0792 | 22844893.8343 | 410.45
8105 | 9660.2184 | 15250953.8677 | 410.45 | 13653.2344 | 22876430.8015 | 410.45
8106 | 9493.6786 | 15272101.1051 | 410.45 | 13417.8512 | 22908151.6577 | 410.45
8107 | 9206.5411 | 0 | 410.45 | 13012.0224 | 0 | 410.45
8108 | 8698.8299 | 0 | 410.45 | 12294.4536 | 0 | 410.45
8109 | 8217.8746 | 0 | 410.45 | 11614.6992 | 0 | 410.45
8110 | 7824.4963 | 15223218.928 | 410.45 | 11058.7152 | 22834828.3921 | 410.45
8111 | 7269.9294 | 15244408.8621 | 410.45 | 10274.9296 | 22866613.2931 | 410.45
8112 | 6748.2528 | 15265723.4428 | 410.45 | 9537.6112 | 22898585.1642 | 410.45
8113 | 6428.225 | 15287163.7733 | 410.45 | 9085.3048 | 22930745.6599 | 410.45
8114 | 6268.7332 | 15308730.9696 | 410.45 | 8859.8848 | 22963096.4544 | 410.45
8115 | 6243.2824 | 15330426.1611 | 410.45 | 8823.9216 | 22995639.2417 | 410.45
8116 | 6298.23 | 15352250.4907 | 410.45 | 8901.5784 | 23028375.7361 | 410.45
8117 | 6344.8246 | 15374205.1148 | 410.45 | 8967.4312 | 23061307.6722 | 410.45
8118 | 6550.2584 | 15396291.2037 | 410.45 | 9257.7784 | 23094436.8056 | 410.45
8119 | 7051.4439 | 0 | 410.45 | 9966.1328 | 0 | 410.45
8120 | 7451.6091 | 0 | 410.45 | 10531.7056 | 0 | 410.45
8121 | 7786.1242 | 0 | 410.45 | 11004.4896 | 0 | 410.45
8122 | 7961.6697 | 0 | 410.45 | 11252.592 | 0 | 410.45
8123 | 8094.797 | 0 | 410.45 | 11440.7488 | 0 | 410.45
8124 | 8005.0013 | 0 | 410.45 | 11313.8376 | 0 | 410.45
8125 | 7758.0631 | 0 | 410.45 | 10964.824 | 0 | 410.45
8126 | 7536.3146 | 0 | 410.45 | 10651.42 | 0 | 410.45
8127 | 7564.2453 | 0 | 410.45 | 10690.8984 | 0 | 410.45
8128 | 7920.2958 | 0 | 410.45 | 11194.1128 | 0 | 410.45
8129 | 8331.9465 | 0 | 410.45 | 11775.92 | 0 | 410.45
8130 | 8243.4559 | 0 | 410.45 | 11650.8496 | 0 | 410.45
8131 | 7980.5946 | 0 | 410.45 | 11279.3408 | 0 | 410.45
8132 | 7544.6677 | 0 | 410.45 | 10663.224 | 0 | 410.45
8133 | 7235.3424 | 0 | 410.45 | 10226.0392 | 0 | 410.45
8134 | 7073.8928 | 15058264.3824 | 410.45 | 9997.8528 | 22587396.5736 | 410.45
8135 | 6636.6607 | 15079531.8913 | 410.45 | 9379.8952 | 22619297.837 | 410.45
8136 | 6203.9967 | 15100927.9049 | 410.45 | 8768.396 | 22651391.8573 | 410.45
8137 | 5897.8038 | 15122453.5912 | 410.45 | 8335.6416 | 22683680.3868 | 410.45
8138 | 5734.3965 | 15144110.1327 | 410.45 | 8104.6888 | 22716165.1991 | 410.45
8139 | 5704.6386 | 15165898.7264 | 410.45 | 8062.6312 | 22748848.0896 | 410.45
8140 | 5736.6152 | 15187820.5836 | 410.45 | 8107.8192 | 22781730.8754 | 410.45
8141 | 5703.4639 | 15209876.9307 | 410.45 | 8060.9672 | 22814815.3961 | 410.45
8142 | 5691.7174 | 15232069.0092 | 410.45 | 8044.3688 | 22848103.5138 | 410.45
8143 | 5987.8605 | 0 | 410.45 | 8462.9168 | 0 | 410.45
8144 | 6355.266 | 0 | 410.45 | 8982.1888 | 0 | 410.45
8145 | 6792.237 | 0 | 410.45 | 9599.7824 | 0 | 410.45
8146 | 7097.7774 | 0 | 410.45 | 10031.6112 | 0 | 410.45
8147 | 7381.1299 | 0 | 410.45 | 10432.0944 | 0 | 410.45
8148 | 7324.4855 | 0 | 410.45 | 10352.0352 | 0 | 410.45
8149 | 7090.4684 | 0 | 410.45 | 10021.284 | 0 | 410.45
8150 | 6886.8619 | 0 | 410.45 | 9733.516 | 0 | 410.45
8151 | 6862.0636 | 0 | 410.45 | 9698.468 | 0 | 410.45
8152 | 7195.5347 | 0 | 410.45 | 10169.7752 | 0 | 410.45
8153 | 7683.1463 | 0 | 410.45 | 10858.9416 | 0 | 410.45
8154 | 7814.577 | 0 | 410.45 | 11044.696 | 0 | 410.45
8155 | 7656.1293 | 0 | 410.45 | 10820.7632 | 0 | 410.45
8156 | 7390.9187 | 0 | 410.45 | 10445.9264 | 0 | 410.45
8157 | 7147.7654 | 0 | 410.45 | 10102.2688 | 0 | 410.45
8158 | 7030.1696 | 14884145.6954 | 410.45 | 9936.0664 | 22326218.5431 | 410.45
8159 | 6537.7288 | 14905466.7303 | 410.45 | 9240.0672 | 22358200.0954 | 410.45
8160 | 6103.7597 | 14926920.194 | 410.45 | 8626.7272 | 22390380.291 | 410.45
8161 | 5867.6543 | 14948507.3241 | 410.45 | 8293.0224 | 22422760.9862 | 410.45
8162 | 5786.2117 | 14970229.3738 | 410.45 | 8177.9152 | 22455344.0608 | 410.45
8163 | 5890.8864 | 14992087.6119 | 410.45 | 8325.8552 | 22488131.4179 | 410.45
8164 | 6141.8706 | 15014083.3232 | 410.45 | 8680.5888 | 22521124.9849 | 410.45
8165 | 6763.5233 | 15036217.8088 | 410.45 | 9559.2016 | 22554326.7131 | 410.45
8166 | 8057.4692 | 15058492.3859 | 410.45 | 11387.9896 | 22587738.5789 | 410.45
8167 | 9065.5827 | 0 | 410.45 | 12812.8 | 0 | 410.45
8168 | 9361.3343 | 0 | 410.45 | 13230.8072 | 0 | 410.45
8169 | 9354.1559 | 0 | 410.45 | 13220.6568 | 0 | 410.45
8170 | 9394.0941 | 0 | 410.45 | 13277.108 | 0 | 410.45
8171 | 9495.6364 | 0 | 410.45 | 13420.6176 | 0 | 410.45
8172 | 9384.0443 | 0 | 410.45 | 13262.9016 | 0 | 410.45
8173 | 9335.3615 | 0 | 410.45 | 13194.0952 | 0 | 410.45
8174 | 9210.9787 | 0 | 410.45 | 13018.304 | 0 | 410.45
8175 | 9199.3627 | 0 | 410.45 | 13001.8824 | 0 | 410.45
8176 | 9460.2663 | 0 | 410.45 | 13370.6248 | 0 | 410.45
8177 | 9887.4485 | 0 | 410.45 | 13974.3864 | 0 | 410.45
8178 | 9759.5418 | 0 | 410.45 | 13793.6136 | 0 | 410.45
8179 | 9511.2984 | 0 | 410.45 | 13442.7592 | 0 | 410.45
8180 | 8965.2151 | 0 | 410.45 | 12670.9544 | 0 | 410.45
8181 | 8473.427 | 0 | 410.45 | 11975.8808 | 0 | 410.45
8182 | 7991.297 | 14700077.3691 | 410.45 | 11294.4624 | 22050116.0536 | 410.45
8183 | 7314.6967 | 14721423.3116 | 410.45 | 10338.1928 | 22082134.9674 | 410.45
8184 | 6835.5687 | 14742905.6499 | 410.45 | 9661.028 | 22114358.4749 | 410.45
8185 | 6557.4369 | 14764525.6955 | 410.45 | 9267.9288 | 22146788.5433 | 410.45
8186 | 6473.7755 | 14786284.7768 | 410.45 | 9149.6808 | 22179427.1652 | 410.45
8187 | 6571.6632 | 14808184.2393 | 410.45 | 9288.032 | 22212276.3589 | 410.45
8188 | 6778.0107 | 14830225.4458 | 410.45 | 9579.6688 | 22245338.1687 | 410.45
8189 | 7276.1942 | 14852409.7771 | 410.45 | 10283.78 | 22278614.6656 | 410.45
8190 | 8389.2435 | 14874738.6316 | 410.45 | 11856.9048 | 22312107.9475 | 410.45
8191 | 9319.4384 | 0 | 410.45 | 13171.5896 | 0 | 410.45
8192 | 9490.4157 | 0 | 410.45 | 13413.244 | 0 | 410.45
8193 | 9424.5046 | 0 | 410.45 | 13320.0808 | 0 | 410.45
8194 | 9510.7763 | 0 | 410.45 | 13442.0208 | 0 | 410.45
8195 | 9581.9081 | 0 | 410.45 | 13542.5472 | 0 | 410.45
8196 | 9453.7404 | 0 | 410.45 | 13361.4104 | 0 | 410.45
8197 | 9367.7297 | 0 | 410.45 | 13239.8448 | 0 | 410.45
8198 | 9238.6483 | 0 | 410.45 | 13057.408 | 0 | 410.45
8199 | 9238.1263 | 0 | 410.45 | 13056.6696 | 0 | 410.45
8200 | 9534.0084 | 0 | 410.45 | 13474.8536 | 0 | 410.45
8201 | 9927.3867 | 0 | 410.45 | 14030.8272 | 0 | 410.45
8202 | 9793.6068 | 0 | 410.45 | 13841.7552 | 0 | 410.45
8203 | 9536.3577 | 0 | 410.45 | 13478.1712 | 0 | 410.45
8204 | 9011.2877 | 0 | 410.45 | 12736.0688 | 0 | 410.45
8205 | 8516.2365 | 0 | 410.45 | 12036.388 | 0 | 410.45
8206 | 8004.2182 | 14505181.4942 | 410.45 | 11312.7248 | 21757772.2413 | 410.45
8207 | 7372.6463 | 14526518.3141 | 410.45 | 10420.1032 | 21789777.4712 | 410.45
8208 | 6902.0018 | 14547995.5078 | 410.45 | 9754.9192 | 21821993.2618 | 410.45
8209 | 6614.2118 | 14569614.4652 | 410.45 | 9348.1648 | 21854421.6978 | 410.45
8210 | 6501.9671 | 14591376.5945 | 410.45 | 9189.5336 | 21887064.8918 | 410.45
8211 | 6556.2622 | 14613283.3227 | 410.45 | 9266.2648 | 21919924.984 | 410.45
8212 | 6744.9899 | 14635336.0957 | 410.45 | 9533.004 | 21953004.1435 | 410.45
8213 | 7259.6185 | 14657536.3789 | 410.45 | 10260.3488 | 21986304.5683 | 410.45
8214 | 8397.466 | 14679885.6573 | 410.45 | 11868.5216 | 22019828.4859 | 410.45
8215 | 9370.9926 | 0 | 410.45 | 13244.452 | 0 | 410.45
8216 | 9629.5468 | 0 | 410.45 | 13609.8768 | 0 | 410.45
8217 | 9610.7524 | 0 | 410.45 | 13583.3152 | 0 | 410.45
8218 | 9664.3949 | 0 | 410.45 | 13659.1312 | 0 | 410.45
8219 | 9736.1793 | 0 | 410.45 | 13760.5936 | 0 | 410.45
8220 | 9608.4031 | 0 | 410.45 | 13579.9976 | 0 | 410.45
8221 | 9511.951 | 0 | 410.45 | 13443.6744 | 0 | 410.45
8222 | 9380.7814 | 0 | 410.45 | 13258.284 | 0 | 410.45
8223 | 9336.1446 | 0 | 410.45 | 13195.1976 | 0 | 410.45
8224 | 9565.2019 | 0 | 410.45 | 13518.9392 | 0 | 410.45
8225 | 9949.9662 | 0 | 410.45 | 14062.7448 | 0 | 410.45
8226 | 9848.4239 | 0 | 410.45 | 13919.2248 | 0 | 410.45
8227 | 9588.956 | 0 | 410.45 | 13552.5104 | 0 | 410.45
8228 | 9050.0512 | 0 | 410.45 | 12790.856 | 0 | 410.45
8229 | 8571.5758 | 0 | 410.45 | 12114.6064 | 0 | 410.45
8230 | 8081.7453 | 14298473.7481 | 410.45 | 11422.2992 | 21447710.6221 | 410.45
8231 | 7460.0927 | 14319760.9857 | 410.45 | 10543.6864 | 21479641.4785 | 410.45
8232 | 7011.6362 | 14341192.5435 | 410.45 | 9909.8688 | 21511788.8153 | 410.45
8233 | 6735.2011 | 14362769.8943 | 410.45 | 9519.172 | 21544154.8414 | 410.45
8234 | 6677.7736 | 14384494.5307 | 410.45 | 9438 | 21576741.7961 | 410.45
8235 | 6733.7654 | 14406367.966 | 410.45 | 9517.144 | 21609551.9491 | 410.45
8236 | 6905.3953 | 14428391.7343 | 410.45 | 9759.7136 | 21642587.6014 | 410.45
8237 | 7377.0839 | 14450567.3905 | 410.45 | 10426.3744 | 21675851.0858 | 410.45
8238 | 8468.3368 | 14472896.5115 | 410.45 | 11968.684 | 21709344.7673 | 410.45
8239 | 9391.0922 | 14495380.6959 | 410.45 | 13272.8648 | 21743071.0438 | 410.45
8240 | 9583.9964 | 14518021.5644 | 410.45 | 13545.5008 | 21777032.3467 | 410.45
8241 | 9506.8608 | 14540820.7608 | 410.45 | 13436.488 | 21811231.1411 | 410.45
8242 | 9556.1963 | 14563779.9514 | 410.45 | 13506.2096 | 21845669.9271 | 410.45
8243 | 9698.9819 | 14586900.8265 | 410.45 | 13708.0112 | 21880351.2398 | 410.45
8244 | 9607.2284 | 14610185.1001 | 410.45 | 13578.3336 | 21915277.6501 | 410.45
8245 | 9535.183 | 14633634.5103 | 410.45 | 13476.5072 | 21950451.7654 | 410.45
8246 | 9402.0557 | 14657250.8202 | 410.45 | 13288.3608 | 21985876.2303 | 410.45
8247 | 9387.9598 | 14681035.8181 | 410.45 | 13268.4344 | 22021553.7271 | 410.45
8248 | 9680.0569 | 14704991.3177 | 410.45 | 13681.2728 | 22057486.9766 | 410.45
8249 | 10025.7966 | 14729119.1591 | 410.45 | 14169.9168 | 22093678.7386 | 410.45
8250 | 9896.5847 | 14753421.2087 | 410.45 | 13987.2928 | 22130131.813 | 410.45
8251 | 9648.8634 | 14777899.3601 | 410.45 | 13637.1768 | 22166849.0402 | 410.45
8252 | 9126.2732 | 14802555.5344 | 410.45 | 12898.5792 | 22203833.3017 | 410.45
8253 | 8625.6098 | 0 | 410.45 | 12190.9736 | 0 | 410.45
8254 | 8165.5373 | 0 | 410.45 | 11540.724 | 0 | 410.45
8255 | 7547.6696 | 0 | 410.45 | 10667.4672 | 0 | 410.45
8256 | 7099.0826 | 14739828.3442 | 410.45 | 10033.4624 | 22109742.5162 | 410.45
8257 | 6820.2982 | 14764525.6955 | 410.45 | 9639.4376 | 22146788.5433 | 410.45
8258 | 6701.9192 | 14789404.6451 | 410.45 | 9472.1328 | 22184106.9676 | 410.45
8259 | 6741.988 | 14814467.2031 | 410.45 | 9528.7608 | 22221700.8047 | 410.45
8260 | 6910.2244 | 14839715.4097 | 410.45 | 9766.536 | 22259573.1146 | 410.45
8261 | 7371.7327 | 14865151.3353 | 410.45 | 10418.8032 | 22297727.003 | 410.45
8262 | 8429.8343 | 14890777.0813 | 410.45 | 11914.2712 | 22336165.622 | 410.45
8263 | 9368.6433 | 14916594.7804 | 410.45 | 13241.1344 | 22374892.1706 | 410.45
8264 | 9686.5828 | 14942606.5976 | 410.45 | 13690.4872 | 22413909.8963 | 410.45
8265 | 9715.8186 | 14968814.7303 | 410.45 | 13731.8168 | 22453222.0955 | 410.45
8266 | 9800.5242 | 14995221.4095 | 410.45 | 13851.5312 | 22492832.1143 | 410.45
8267 | 9832.1093 | 15021828.9 | 410.45 | 13896.168 | 22532743.35 | 410.45
8268 | 9685.5387 | 15048639.5011 | 410.45 | 13689.0208 | 22572959.2516 | 410.45
8269 | 9517.6937 | 15075655.5474 | 410.45 | 13451.7968 | 22613483.321 | 410.45
8270 | 9359.2461 | 15102879.4094 | 410.45 | 13227.8536 | 22654319.1141 | 410.45
8271 | 9336.6666 | 15130313.4943 | 410.45 | 13195.936 | 22695470.2414 | 410.45
8272 | 9560.6339 | 15157960.2465 | 410.45 | 13512.4808 | 22736940.3698 | 410.45
8273 | 9731.6112 | 15185822.1486 | 410.45 | 13754.1352 | 22778733.2229 | 410.45
8274 | 9512.8646 | 15213901.7217 | 410.45 | 13444.964 | 22820852.5826 | 410.45
8275 | 9194.5336 | 0 | 410.45 | 12995.06 | 0 | 410.45
8276 | 8653.1489 | 0 | 410.45 | 12229.8904 | 0 | 410.45
8277 | 8205.2144 | 0 | 410.45 | 11596.8112 | 0 | 410.45
8278 | 7816.6652 | 15148113.8631 | 410.45 | 11047.6496 | 22722170.7947 | 410.45
8279 | 7258.7049 | 15176266.0775 | 410.45 | 10259.0592 | 22764399.1162 | 410.45
8280 | 6772.3984 | 15204640.839 | 410.45 | 9571.744 | 22806961.2584 | 410.45
8281 | 6467.2496 | 15233240.797 | 410.45 | 9140.456 | 22849861.1955 | 410.45
8282 | 6275.3896 | 15262068.6431 | 410.45 | 8869.2968 | 22893102.9647 | 410.45
8283 | 6248.1115 | 15291127.112 | 410.45 | 8830.744 | 22936690.668 | 410.45
8284 | 6280.0882 | 15320418.9823 | 410.45 | 8875.932 | 22980628.4734 | 410.45
8285 | 6308.4104 | 15349947.0773 | 410.45 | 8915.9616 | 23024920.6159 | 410.45
8286 | 6462.551 | 15379714.2662 | 410.45 | 9133.8208 | 23069571.3993 | 410.45
8287 | 6975.0914 | 0 | 410.45 | 9858.212 | 0 | 410.45
8288 | 7451.6091 | 0 | 410.45 | 10531.7056 | 0 | 410.45
8289 | 7789.2567 | 0 | 410.45 | 11008.9096 | 0 | 410.45
8290 | 8003.9572 | 0 | 410.45 | 11312.3608 | 0 | 410.45
8291 | 8101.3229 | 0 | 410.45 | 11449.9736 | 0 | 410.45
8292 | 7939.8733 | 0 | 410.45 | 11221.7872 | 0 | 410.45
8293 | 7730.1324 | 0 | 410.45 | 10925.356 | 0 | 410.45
8294 | 7539.447 | 0 | 410.45 | 10655.8504 | 0 | 410.45
8295 | 7564.3758 | 0 | 410.45 | 10691.0752 | 0 | 410.45
8296 | 7911.6816 | 0 | 410.45 | 11181.9448 | 0 | 410.45
8297 | 8258.7264 | 0 | 410.45 | 11672.44 | 0 | 410.45
8298 | 8224.9225 | 0 | 410.45 | 11624.6624 | 0 | 410.45
8299 | 7966.1072 | 0 | 410.45 | 11258.8632 | 0 | 410.45
8300 | 7538.925 | 0 | 410.45 | 10655.112 | 0 | 410.45
8301 | 7240.041 | 0 | 410.45 | 10232.6848 | 0 | 410.45
8302 | 7069.9773 | 14922073.988 | 410.45 | 9992.32 | 22383110.982 | 410.45
8303 | 6639.6626 | 14950337.7536 | 410.45 | 9384.1384 | 22425506.6304 | 410.45
8304 | 6171.8896 | 14978833.1894 | 410.45 | 8723.0104 | 22468249.7841 | 410.45
8305 | 5881.4892 | 15007563.1555 | 410.45 | 8312.5744 | 22511344.7333 | 410.45
8306 | 5733.3523 | 15036530.5594 | 410.45 | 8103.212 | 22554795.8391 | 410.45
8307 | 5686.7577 | 15065738.3567 | 410.45 | 8037.3592 | 22598607.535 | 410.45
8308 | 5706.3353 | 15095189.5523 | 410.45 | 8065.0232 | 22642784.3284 | 410.45
8309 | 5692.1089 | 15124887.2014 | 410.45 | 8044.92 | 22687330.802 | 410.45
8310 | 5637.6833 | 15154834.4105 | 410.45 | 7968.0016 | 22732251.6158 | 410.45
8311 | 5885.1436 | 0 | 410.45 | 8317.7432 | 0 | 410.45
8312 | 6327.3353 | 0 | 410.45 | 8942.7104 | 0 | 410.45
8313 | 6792.4981 | 0 | 410.45 | 9600.1464 | 0 | 410.45
8314 | 7130.6677 | 0 | 410.45 | 10078.0992 | 0 | 410.45
8315 | 7462.3115 | 0 | 410.45 | 10546.8272 | 0 | 410.45
8316 | 7393.79 | 0 | 410.45 | 10449.9824 | 0 | 410.45
8317 | 7147.8959 | 0 | 410.45 | 10102.4456 | 0 | 410.45
8318 | 6969.8707 | 0 | 410.45 | 9850.8384 | 0 | 410.45
8319 | 6941.8095 | 0 | 410.45 | 9811.1832 | 0 | 410.45
8320 | 7334.2743 | 0 | 410.45 | 10365.8672 | 0 | 410.45
8321 | 7783.2529 | 0 | 410.45 | 11000.4336 | 0 | 410.45
8322 | 7892.2346 | 0 | 410.45 | 11154.4576 | 0 | 410.45
8323 | 7754.0171 | 0 | 410.45 | 10959.104 | 0 | 410.45
8324 | 7459.3096 | 0 | 410.45 | 10542.584 | 0 | 410.45
8325 | 7243.4344 | 0 | 410.45 | 10237.4792 | 0 | 410.45
8326 | 7176.7402 | 14678866.5275 | 410.45 | 10143.2136 | 22018299.7912 | 410.45
8327 | 6731.155 | 14707177.6084 | 410.45 | 9513.452 | 22060766.4127 | 410.45
8328 | 6351.8725 | 14735729.6348 | 410.45 | 8977.3944 | 22103594.4522 | 410.45
8329 | 6134.1701 | 14764525.6955 | 410.45 | 8669.7 | 22146788.5433 | 410.45
8330 | 6070.8694 | 14793568.9328 | 410.45 | 8580.2392 | 22190353.3992 | 410.45
8331 | 6139.3908 | 14822862.5428 | 410.45 | 8677.084 | 22234293.8141 | 410.45
8332 | 6399.9028 | 14852409.7771 | 410.45 | 9045.2752 | 22278614.6656 | 410.45
8333 | 6977.9628 | 14882213.9438 | 410.45 | 9862.2784 | 22323320.9157 | 410.45
8334 | 8185.7674 | 14912278.409 | 410.45 | 11569.324 | 22368417.6135 | 410.45
8335 | 9185.3974 | 0 | 410.45 | 12982.1432 | 0 | 410.45
8336 | 9487.1528 | 0 | 410.45 | 13408.6264 | 0 | 410.45
8337 | 9489.5021 | 0 | 410.45 | 13411.944 | 0 | 410.45
8338 | 9547.8432 | 0 | 410.45 | 13494.4056 | 0 | 410.45
8339 | 9632.4182 | 0 | 410.45 | 13613.9432 | 0 | 410.45
8340 | 9548.2347 | 0 | 410.45 | 13494.9568 | 0 | 410.45
8341 | 9465.4869 | 0 | 410.45 | 13378.0088 | 0 | 410.45
8342 | 9309.5191 | 0 | 410.45 | 13157.5704 | 0 | 410.45
8343 | 9281.0664 | 0 | 410.45 | 13117.3536 | 0 | 410.45
8344 | 9544.5803 | 0 | 410.45 | 13489.7984 | 0 | 410.45
8345 | 9838.3741 | 0 | 410.45 | 13905.0288 | 0 | 410.45
8346 | 9719.3426 | 0 | 410.45 | 13736.788 | 0 | 410.45
8347 | 9462.7461 | 0 | 410.45 | 13374.1296 | 0 | 410.45
8348 | 8931.0197 | 0 | 410.45 | 12622.6152 | 0 | 410.45
8349 | 8453.7189 | 0 | 410.45 | 11948.0296 | 0 | 410.45
8350 | 7998.9975 | 14416458.4779 | 410.45 | 11305.3512 | 21624687.7169 | 410.45
8351 | 7312.2169 | 14444736.0421 | 410.45 | 10334.688 | 21667104.0631 | 410.45
8352 | 6831.3921 | 14473263.8501 | 410.45 | 9655.1208 | 21709895.7752 | 410.45
8353 | 6576.8839 | 14502045.2387 | 410.45 | 9295.416 | 21753067.8581 | 410.45
8354 | 6470.7736 | 14531083.604 | 410.45 | 9145.4376 | 21796625.406 | 410.45
8355 | 6507.9709 | 14560382.403 | 410.45 | 9198.0096 | 21840573.6045 | 410.45
8356 | 6707.5315 | 14589945.1552 | 410.45 | 9480.0576 | 21884917.7328 | 410.45
8357 | 7170.3449 | 14619775.4436 | 410.45 | 10134.176 | 21929663.1654 | 410.45
8358 | 8284.4383 | 14649876.9165 | 410.45 | 11708.7776 | 21974815.3747 | 410.45
8359 | 9251.0474 | 0 | 410.45 | 13074.932 | 0 | 410.45
8360 | 9540.9258 | 0 | 410.45 | 13484.6296 | 0 | 410.45
8361 | 9510.5153 | 0 | 410.45 | 13441.6464 | 0 | 410.45
8362 | 9558.0235 | 0 | 410.45 | 13508.7888 | 0 | 410.45
8363 | 9610.2303 | 0 | 410.45 | 13582.5768 | 0 | 410.45
8364 | 9475.1452 | 0 | 410.45 | 13391.6536 | 0 | 410.45
8365 | 9399.1843 | 0 | 410.45 | 13284.2944 | 0 | 410.45
8366 | 9274.2795 | 0 | 410.45 | 13107.7648 | 0 | 410.45
8367 | 9231.2089 | 0 | 410.45 | 13046.8936 | 0 | 410.45
8368 | 9488.1969 | 0 | 410.45 | 13410.1032 | 0 | 410.45
8369 | 9807.8331 | 0 | 410.45 | 13861.8584 | 0 | 410.45
8370 | 9701.4617 | 0 | 410.45 | 13711.5264 | 0 | 410.45
8371 | 9461.4409 | 0 | 410.45 | 13372.2888 | 0 | 410.45
8372 | 8964.5626 | 0 | 410.45 | 12670.0288 | 0 | 410.45
8373 | 8472.2523 | 0 | 410.45 | 11974.2272 | 0 | 410.45
8374 | 8004.0877 | 14132482.6435 | 410.45 | 11312.548 | 21198723.9652 | 410.45
8375 | 7348.5006 | 14160624.9886 | 410.45 | 10385.9704 | 21240937.4829 | 410.45
8376 | 6820.8203 | 14189026.7101 | 410.45 | 9640.176 | 21283540.0651 | 410.45
8377 | 6534.2048 | 14217691.4105 | 410.45 | 9235.096 | 21326537.1158 | 410.45
8378 | 6399.7723 | 14246622.7593 | 410.45 | 9045.088 | 21369934.139 | 410.45
8379 | 6454.3284 | 14275824.4946 | 410.45 | 9122.1936 | 21413736.7418 | 410.45
8380 | 6660.2843 | 14305300.4245 | 410.45 | 9413.2896 | 21457950.6367 | 410.45
8381 | 7141.3701 | 14335054.4292 | 410.45 | 10093.2312 | 21502581.6438 | 410.45
8382 | 8293.0524 | 14365090.4625 | 410.45 | 11720.956 | 21547635.6937 | 410.45
8383 | 9253.9188 | 0 | 410.45 | 13078.988 | 0 | 410.45
8384 | 9530.6149 | 0 | 410.45 | 13470.0592 | 0 | 410.45
8385 | 9518.4769 | 0 | 410.45 | 13452.8992 | 0 | 410.45
8386 | 9616.6257 | 0 | 410.45 | 13591.6144 | 0 | 410.45
8387 | 9691.5424 | 0 | 410.45 | 13697.4968 | 0 | 410.45
8388 | 9565.5935 | 0 | 410.45 | 13519.4904 | 0 | 410.45
8389 | 9504.7726 | 0 | 410.45 | 13433.5344 | 0 | 410.45
8390 | 9389.526 | 0 | 410.45 | 13270.6496 | 0 | 410.45
8391 | 9378.5626 | 0 | 410.45 | 13255.1536 | 0 | 410.45
8392 | 9597.7007 | 0 | 410.45 | 13564.876 | 0 | 410.45
8393 | 9780.1635 | 0 | 410.45 | 13822.7544 | 0 | 410.45
8394 | 9613.1017 | 0 | 410.45 | 13586.6328 | 0 | 410.45
8395 | 9337.7108 | 0 | 410.45 | 13197.4128 | 0 | 410.45
8396 | 8796.1956 | 0 | 410.45 | 12432.0664 | 0 | 410.45
8397 | 8300.1003 | 0 | 410.45 | 11730.9088 | 0 | 410.45
8398 | 7837.1564 | 13824166.0233 | 410.45 | 11076.6136 | 20736249.0349 | 410.45
8399 | 7133.278 | 13852045.0405 | 410.45 | 10081.7912 | 20778067.5608 | 410.45
8400 | 6592.2849 | 13880192.1252 | 410.45 | 9317.1832 | 20820288.1878 | 410.45
8401 | 6292.6178 | 13908611.1625 | 410.45 | 8893.6432 | 20862916.7437 | 410.45
8402 | 6145.1336 | 13937306.1127 | 410.45 | 8685.196 | 20905959.169 | 410.45
8403 | 6178.4154 | 13966281.0136 | 410.45 | 8732.2352 | 20949421.5204 | 410.45
8404 | 6389.4615 | 13995539.9822 | 410.45 | 9030.5176 | 20993309.9733 | 410.45
8405 | 6892.6046 | 14025087.2165 | 410.45 | 9741.6384 | 21037630.8248 | 410.45
8406 | 8014.5291 | 14054926.9977 | 410.45 | 11327.3056 | 21082390.4966 | 410.45
8407 | 8936.2404 | 14085063.6921 | 410.45 | 12629.9992 | 21127595.5382 | 410.45
8408 | 9242.6944 | 14115501.7535 | 410.45 | 13063.128 | 21173252.6303 | 410.45
8409 | 9226.3797 | 14146245.725 | 410.45 | 13040.0712 | 21219368.5876 | 410.45
8410 | 9301.5575 | 14177300.2417 | 410.45 | 13146.3176 | 21265950.3626 | 410.45
8411 | 9365.5109 | 14208670.0327 | 410.45 | 13236.704 | 21313005.0491 | 410.45
8412 | 9231.992 | 14240359.9236 | 410.45 | 13047.996 | 21360539.8854 | 410.45
8413 | 9131.6244 | 14272374.839 | 410.45 | 12906.14 | 21408562.2585 | 410.45
8414 | 9002.6735 | 14304719.8051 | 410.45 | 12723.8904 | 21457079.7077 | 410.45
8415 | 8936.5014 | 14337399.9522 | 410.45 | 12630.3632 | 21506099.9283 | 410.45
8416 | 9172.4762 | 14370420.5175 | 410.45 | 12963.8808 | 21555630.7762 | 410.45
8417 | 9502.1622 | 14403786.8478 | 410.45 | 13429.8424 | 21605680.2717 | 410.45
8418 | 9401.9251 | 14437504.4027 | 410.45 | 13288.1736 | 21656256.6041 | 410.45
8419 | 9133.4516 | 14471578.7571 | 410.45 | 12908.7296 | 21707368.1357 | 410.45
8420 | 8611.2529 | 14506015.6047 | 410.45 | 12170.6832 | 21759023.407 | 410.45
8421 | 8118.0291 | 0 | 410.45 | 11473.5816 | 0 | 410.45
8422 | 7652.8664 | 0 | 410.45 | 10816.1456 | 0 | 410.45
8423 | 6991.5365 | 0 | 410.45 | 9881.456 | 0 | 410.45
8424 | 6482.5201 | 14412519.4011 | 410.45 | 9162.0464 | 21618779.1016 | 410.45
8425 | 6163.0144 | 14447009.0139 | 410.45 | 8710.468 | 21670513.5209 | 410.45
8426 | 6033.0194 | 14481871.4874 | 410.45 | 8526.7416 | 21722807.2311 | 410.45
8427 | 6087.7061 | 14517112.9008 | 410.45 | 8604.0344 | 21775669.3512 | 410.45
8428 | 6319.1128 | 14552739.4663 | 410.45 | 8931.0936 | 21829109.1994 | 410.45
8429 | 6770.7017 | 14588757.5325 | 410.45 | 9569.3416 | 21883136.2987 | 410.45
8430 | 7832.7188 | 14625173.5884 | 410.45 | 11070.3424 | 21937760.3826 | 410.45
8431 | 8800.7637 | 14661994.2671 | 410.45 | 12438.5248 | 21992991.4006 | 410.45
8432 | 9151.724 | 14699226.35 | 410.45 | 12934.5528 | 22048839.5251 | 410.45
8433 | 9109.567 | 14736876.771 | 410.45 | 12874.9712 | 22105315.1565 | 410.45
8434 | 9159.294 | 14774952.6205 | 410.45 | 12945.2544 | 22162428.9307 | 410.45
8435 | 9166.7334 | 14813461.15 | 410.45 | 12955.7688 | 22220191.725 | 410.45
8436 | 8996.9308 | 14852409.7771 | 410.45 | 12715.7784 | 22278614.6656 | 410.45
8437 | 8802.5909 | 14891806.0895 | 410.45 | 12441.104 | 22337709.1342 | 410.45
8438 | 8647.4062 | 14931657.8506 | 410.45 | 12221.7784 | 22397486.7758 | 410.45
8439 | 8583.4528 | 14971973.0042 | 410.45 | 12131.392 | 22457959.5064 | 410.45
8440 | 8842.3986 | 15012759.6802 | 410.45 | 12497.368 | 22519139.5203 | 410.45
8441 | 9098.8646 | 15054026.1994 | 410.45 | 12859.8392 | 22581039.2991 | 410.45
8442 | 8889.6458 | 15095781.0797 | 410.45 | 12564.1464 | 22643671.6196 | 410.45
8443 | 8585.1495 | 0 | 410.45 | 12133.784 | 0 | 410.45
8444 | 8071.4345 | 0 | 410.45 | 11407.7288 | 0 | 410.45
8445 | 7617.8878 | 0 | 410.45 | 10766.7144 | 0 | 410.45
8446 | 7283.1116 | 14995221.4095 | 410.45 | 10293.556 | 22492832.1143 | 410.45
8447 | 6694.0882 | 15037124.2238 | 410.45 | 9461.0672 | 22555686.3358 | 410.45
8448 | 6166.4078 | 15079531.8913 | 410.45 | 8715.2624 | 22619297.837 | 410.45
8449 | 5856.6909 | 15122453.5912 | 410.45 | 8277.5264 | 22683680.3868 | 410.45
8450 | 5717.5598 | 15165898.7264 | 410.45 | 8080.8936 | 22748848.0896 | 410.45
8451 | 5707.2489 | 15209876.9307 | 410.45 | 8066.3128 | 22814815.3961 | 410.45
8452 | 5767.2867 | 15254398.0759 | 410.45 | 8151.1664 | 22881597.1138 | 410.45
8453 | 5830.0654 | 15299472.2787 | 410.45 | 8239.8992 | 22949208.4181 | 410.45
8454 | 6006.394 | 15345109.9091 | 410.45 | 8489.1144 | 23017664.8636 | 410.45
8455 | 6519.3259 | 0 | 410.45 | 9214.0672 | 0 | 410.45
8456 | 6995.452 | 0 | 410.45 | 9886.9888 | 0 | 410.45
8457 | 7341.1917 | 0 | 410.45 | 10375.6432 | 0 | 410.45
8458 | 7532.3991 | 0 | 410.45 | 10645.8872 | 0 | 410.45
8459 | 7629.1123 | 0 | 410.45 | 10782.5744 | 0 | 410.45
8460 | 7537.6198 | 0 | 410.45 | 10653.2608 | 0 | 410.45
8461 | 7303.8638 | 0 | 410.45 | 10322.884 | 0 | 410.45
8462 | 7125.447 | 0 | 410.45 | 10070.7256 | 0 | 410.45
8463 | 7102.8676 | 0 | 410.45 | 10038.808 | 0 | 410.45
8464 | 7479.1482 | 0 | 410.45 | 10570.6224 | 0 | 410.45
8465 | 7949.14 | 0 | 410.45 | 11234.8808 | 0 | 410.45
8466 | 7938.8292 | 0 | 410.45 | 11220.3104 | 0 | 410.45
8467 | 7680.0139 | 0 | 410.45 | 10854.5112 | 0 | 410.45
8468 | 7239.3884 | 0 | 410.45 | 10231.7592 | 0 | 410.45
8469 | 6901.6103 | 0 | 410.45 | 9754.3576 | 0 | 410.45
8470 | 6687.9539 | 14636845.0488 | 410.45 | 9452.3936 | 21955267.5732 | 410.45
8471 | 6212.0888 | 14678866.5275 | 410.45 | 8779.8256 | 22018299.7912 | 410.45
8472 | 5747.7092 | 14721423.3116 | 410.45 | 8123.5024 | 22082134.9674 | 410.45
8473 | 5417.7621 | 14764525.6955 | 410.45 | 7657.1768 | 22146788.5433 | 410.45
8474 | 5261.6638 | 14808184.2393 | 410.45 | 7436.5512 | 22212276.3589 | 410.45
8475 | 5246.3933 | 14852409.7771 | 410.45 | 7414.9712 | 22278614.6656 | 410.45
8476 | 5301.4714 | 14897213.4265 | 410.45 | 7492.8152 | 22345820.1397 | 410.45
8477 | 5330.7073 | 14942606.5976 | 410.45 | 7534.1344 | 22413909.8963 | 410.45
8478 | 5327.3138 | 14988601.0027 | 410.45 | 7529.34 | 22482901.5041 | 410.45
8479 | 5637.9444 | 0 | 410.45 | 7968.3656 | 0 | 410.45
8480 | 6024.9274 | 0 | 410.45 | 8515.3016 | 0 | 410.45
8481 | 6409.6916 | 0 | 410.45 | 9059.1072 | 0 | 410.45
8482 | 6710.5334 | 0 | 410.45 | 9484.3008 | 0 | 410.45
8483 | 7043.7433 | 0 | 410.45 | 9955.244 | 0 | 410.45
8484 | 7005.1103 | 0 | 410.45 | 9900.644 | 0 | 410.45
8485 | 6752.6904 | 0 | 410.45 | 9543.8824 | 0 | 410.45
8486 | 6564.3543 | 0 | 410.45 | 9277.7048 | 0 | 410.45
8487 | 6546.2124 | 0 | 410.45 | 9252.0584 | 0 | 410.45
8488 | 6931.3682 | 0 | 410.45 | 9796.4256 | 0 | 410.45
8489 | 7407.2333 | 0 | 410.45 | 10468.9832 | 0 | 410.45
8490 | 7494.9407 | 0 | 410.45 | 10592.9408 | 0 | 410.45
8491 | 7351.2415 | 0 | 410.45 | 10389.8496 | 0 | 410.45
8492 | 7060.058 | 0 | 410.45 | 9978.3008 | 0 | 410.45
8493 | 6807.377 | 0 | 410.45 | 9621.1752 | 0 | 410.45
8494 | 6632.4842 | 14235463.5248 | 410.45 | 9373.9984 | 21353195.2872 | 410.45
8495 | 6115.6367 | 14277329.3778 | 410.45 | 8643.5128 | 21415994.0668 | 410.45
8496 | 5692.2395 | 14319760.9857 | 410.45 | 8045.1072 | 21479641.4785 | 410.45
8497 | 5451.4355 | 14362769.8943 | 410.45 | 7704.7672 | 21544154.8414 | 410.45
8498 | 5340.6266 | 14406367.966 | 410.45 | 7548.1536 | 21609551.9491 | 410.45
8499 | 5396.0963 | 14450567.3905 | 410.45 | 7626.5488 | 21675851.0858 | 410.45
8500 | 5632.9847 | 14495380.6959 | 410.45 | 7961.356 | 21743071.0438 | 410.45
8501 | 6129.7326 | 14540820.7608 | 410.45 | 8663.4288 | 21811231.1411 | 410.45
8502 | 7131.4508 | 14586900.8265 | 410.45 | 10079.2016 | 21880351.2398 | 410.45
8503 | 8069.8683 | 0 | 410.45 | 11405.5136 | 0 | 410.45
8504 | 8510.1022 | 0 | 410.45 | 12027.7144 | 0 | 410.45
8505 | 8560.8734 | 0 | 410.45 | 12099.4744 | 0 | 410.45
8506 | 8629.5253 | 0 | 410.45 | 12196.5064 | 0 | 410.45
8507 | 8722.7145 | 0 | 410.45 | 12328.212 | 0 | 410.45
8508 | 8694.3923 | 0 | 410.45 | 12288.1824 | 0 | 410.45
8509 | 8591.9364 | 0 | 410.45 | 12143.3832 | 0 | 410.45
8510 | 8431.0089 | 0 | 410.45 | 11915.9352 | 0 | 410.45
8511 | 8369.6659 | 0 | 410.45 | 11829.2304 | 0 | 410.45
8512 | 8566.2246 | 0 | 410.45 | 12107.0352 | 0 | 410.45
8513 | 8907.6571 | 0 | 410.45 | 12589.6056 | 0 | 410.45
8514 | 8850.8822 | 0 | 410.45 | 12509.3592 | 0 | 410.45
8515 | 8609.5562 | 0 | 410.45 | 12168.2808 | 0 | 410.45
8516 | 8109.676 | 0 | 410.45 | 11461.7776 | 0 | 410.45
8517 | 7639.6841 | 0 | 410.45 | 10797.5192 | 0 | 410.45
8518 | 7246.9584 | 13782841.8062 | 410.45 | 10242.4608 | 20674262.7093 | 410.45
8519 | 6599.4634 | 13824166.0233 | 410.45 | 9327.3232 | 20736249.0349 | 410.45
8520 | 6068.5201 | 13866084.8334 | 410.45 | 8576.9216 | 20799127.25 | 410.45
8521 | 5745.882 | 13908611.1625 | 410.45 | 8120.9232 | 20862916.7437 | 410.45
8522 | 5619.672 | 13951758.3139 | 410.45 | 7942.5424 | 20927637.4708 | 410.45
8523 | 5658.5661 | 13995539.9822 | 410.45 | 7997.5064 | 20993309.9733 | 410.45
8524 | 5823.8006 | 14039970.2679 | 410.45 | 8231.0488 | 21059955.4018 | 410.45
8525 | 6220.8334 | 14085063.6921 | 410.45 | 8792.1912 | 21127595.5382 | 410.45
8526 | 7117.355 | 14130835.213 | 410.45 | 10059.2856 | 21196252.8195 | 410.45
8527 | 7982.0303 | 0 | 410.45 | 11281.3688 | 0 | 410.45
8528 | 8359.3551 | 0 | 410.45 | 11814.66 | 0 | 410.45
8529 | 8384.8059 | 0 | 410.45 | 11850.6336 | 0 | 410.45
8530 | 8454.6325 | 0 | 410.45 | 11949.3192 | 0 | 410.45
8531 | 8530.5934 | 0 | 410.45 | 12056.6784 | 0 | 410.45
8532 | 8477.8645 | 0 | 410.45 | 11982.152 | 0 | 410.45
8533 | 8370.71 | 0 | 410.45 | 11830.7072 | 0 | 410.45
8534 | 8216.4389 | 0 | 410.45 | 11612.6712 | 0 | 410.45
8535 | 8174.0209 | 0 | 410.45 | 11552.7152 | 0 | 410.45
8536 | 8396.2914 | 0 | 410.45 | 11866.868 | 0 | 410.45
8537 | 8727.4131 | 0 | 410.45 | 12334.8576 | 0 | 410.45
8538 | 8632.9188 | 0 | 410.45 | 12201.3008 | 0 | 410.45
8539 | 8369.0133 | 0 | 410.45 | 11828.3152 | 0 | 410.45
8540 | 7876.9641 | 0 | 410.45 | 11132.8776 | 0 | 410.45
8541 | 7435.686 | 0 | 410.45 | 10509.2 | 0 | 410.45
8542 | 7042.6992 | 13268498.9442 | 410.45 | 9953.7672 | 19902748.4163 | 410.45
8543 | 6419.2193 | 13308735.9482 | 410.45 | 9072.5752 | 19963103.9223 | 410.45
8544 | 5950.2716 | 13349591.983 | 410.45 | 8409.7936 | 20024387.9746 | 410.45
8545 | 5619.672 | 13391081.4448 | 410.45 | 7942.5424 | 20086622.1672 | 410.45
8546 | 5482.7596 | 13433219.1794 | 410.45 | 7749.04 | 20149828.7691 | 410.45
8547 | 5523.8725 | 13476020.5003 | 410.45 | 7807.1448 | 20214030.7505 | 410.45
8548 | 5695.1108 | 13519501.2073 | 410.45 | 8049.1632 | 20279251.811 | 410.45
8549 | 6046.4627 | 13563677.6056 | 410.45 | 8545.7424 | 20345516.4084 | 410.45
8550 | 6721.2358 | 13608566.5265 | 410.45 | 9499.4328 | 20412849.7897 | 410.45
8551 | 7491.2863 | 0 | 410.45 | 10587.7824 | 0 | 410.45
8552 | 7915.0751 | 0 | 410.45 | 11186.7392 | 0 | 410.45
8553 | 8041.024 | 0 | 410.45 | 11364.7456 | 0 | 410.45
8554 | 8119.4648 | 0 | 410.45 | 11475.6096 | 0 | 410.45
8555 | 8181.1993 | 0 | 410.45 | 11562.8656 | 0 | 410.45
8556 | 8067.519 | 0 | 410.45 | 11402.196 | 0 | 410.45
8557 | 7868.2195 | 0 | 410.45 | 11120.512 | 0 | 410.45
8558 | 7707.6835 | 0 | 410.45 | 10893.6256 | 0 | 410.45
8559 | 7658.3481 | 0 | 410.45 | 10823.8936 | 0 | 410.45
8560 | 7958.0152 | 0 | 410.45 | 11247.4232 | 0 | 410.45
8561 | 8369.6659 | 0 | 410.45 | 11829.2304 | 0 | 410.45
8562 | 8273.0833 | 0 | 410.45 | 11692.7304 | 0 | 410.45
8563 | 7967.4124 | 0 | 410.45 | 11260.7144 | 0 | 410.45
8564 | 7452.2617 | 0 | 410.45 | 10532.6208 | 0 | 410.45
8565 | 7018.2925 | 0 | 410.45 | 9919.2704 | 0 | 410.45
8566 | 6652.5838 | 12678886.395 | 410.45 | 9402.4008 | 19018329.5926 | 410.45
8567 | 6030.8006 | 12717258.8129 | 410.45 | 8523.6112 | 19075888.2193 | 410.45
8568 | 5504.4254 | 12756265.4856 | 410.45 | 7779.6576 | 19134398.2284 | 410.45
8569 | 5178.6549 | 12795922.2695 | 410.45 | 7319.2288 | 19193883.4042 | 410.45
8570 | 5062.1032 | 12836245.5539 | 410.45 | 7154.5032 | 19254368.3309 | 410.45
8571 | 5051.9229 | 12877252.2839 | 410.45 | 7140.1096 | 19315878.4258 | 410.45
8572 | 5132.974 | 12918959.9836 | 410.45 | 7254.6656 | 19378439.9754 | 410.45
8573 | 5236.0824 | 12961386.7816 | 410.45 | 7400.4008 | 19442080.1724 | 410.45
8574 | 5422.8523 | 13004551.4369 | 410.45 | 7664.3632 | 19506827.1553 | 410.45
8575 | 5901.5888 | 13048473.3669 | 410.45 | 8340.9872 | 19572710.0503 | 410.45
8576 | 6398.4671 | 13093172.6762 | 410.45 | 9043.2472 | 19639759.0142 | 410.45
8577 | 6780.882 | 13138670.1874 | 410.45 | 9583.7352 | 19708005.2811 | 410.45
8578 | 6925.7559 | 13184987.4736 | 410.45 | 9788.4904 | 19777481.2104 | 410.45
8579 | 6986.5769 | 13232146.8923 | 410.45 | 9874.4464 | 19848220.3384 | 410.45
8580 | 6876.9426 | 13280171.6214 | 410.45 | 9719.4968 | 19920257.4321 | 410.45
8581 | 6618.3883 | 13329085.6974 | 410.45 | 9354.072 | 19993628.546 | 410.45
8582 | 6360.0951 | 13378914.0551 | 410.45 | 8989.0112 | 20068371.0827 | 410.45
8583 | 6288.8328 | 13429682.5705 | 410.45 | 8888.2976 | 20144523.8558 | 410.45
8584 | 6629.6128 | 13481418.1053 | 410.45 | 9369.932 | 20222127.158 | 410.45
8585 | 7059.1444 | 13534148.5542 | 410.45 | 9977.0112 | 20301222.8314 | 410.45
8586 | 6873.6797 | 13587902.8954 | 410.45 | 9714.8896 | 20381854.343 | 410.45
8587 | 6489.4375 | 13642711.2432 | 410.45 | 9171.8224 | 20464066.8648 | 410.45
8588 | 6170.7149 | 13698604.9048 | 410.45 | 8721.3568 | 20547907.3572 | 410.45
8589 | 6079.7445 | 0 | 410.45 | 8592.7816 | 0 | 410.45
8590 | 6030.6701 | 0 | 410.45 | 8523.424 | 0 | 410.45
8591 | 5648.2552 | 0 | 410.45 | 7982.936 | 0 | 410.45
8592 | 5229.426 | 13515692.8971 | 410.45 | 7390.9888 | 20273539.3457 | 410.45
8593 | 4887.9935 | 13571432.71 | 410.45 | 6908.4288 | 20357149.0651 | 410.45
8594 | 4696.1334 | 13628310.0702 | 410.45 | 6637.2592 | 20442465.1052 | 410.45
8595 | 4648.3642 | 13686360.1593 | 410.45 | 6569.7424 | 20529540.239 | 410.45
8596 | 4734.5054 | 13745619.6254 | 410.45 | 6691.4952 | 20618429.4381 | 410.45
8597 | 4781.4916 | 13806126.6592 | 410.45 | 6757.8992 | 20709189.9887 | 410.45
8598 | 4799.6334 | 13867921.0766 | 410.45 | 6783.5456 | 20801881.6149 | 410.45
8599 | 5079.984 | 13931044.4063 | 410.45 | 7179.7752 | 20896566.6094 | 410.45
8600 | 5526.8744 | 13995539.9822 | 410.45 | 7811.388 | 20993309.9733 | 410.45
8601 | 6002.609 | 14061453.0434 | 410.45 | 8483.7584 | 21092179.565 | 410.45
8602 | 6360.0951 | 14128830.8392 | 410.45 | 8989.0112 | 21193246.2588 | 410.45
8603 | 6644.8833 | 14197722.7428 | 410.45 | 9391.5224 | 21296584.1142 | 410.45
8604 | 6418.5668 | 14268180.3715 | 410.45 | 9071.66 | 21402270.5572 | 410.45
8605 | 6001.5648 | 14340257.7158 | 410.45 | 8482.292 | 21510386.5737 | 410.45
8606 | 5808.2691 | 14414011.2774 | 410.45 | 8209.0944 | 21621016.9161 | 410.45
8607 | 5768.7224 | 14489500.2169 | 410.45 | 8153.2048 | 21734250.3253 | 410.45
8608 | 6055.7294 | 14566786.5121 | 410.45 | 8558.836 | 21850179.7682 | 410.45
8609 | 6490.8732 | 14645935.1277 | 410.45 | 9173.8504 | 21968902.6915 | 410.45
8610 | 6577.2755 | 14727014.1973 | 410.45 | 9295.9672 | 22090521.296 | 410.45
8611 | 6453.8063 | 0 | 410.45 | 9121.4656 | 0 | 410.45
8612 | 6214.4381 | 0 | 410.45 | 8783.1536 | 0 | 410.45
8613 | 6056.643 | 0 | 410.45 | 8560.136 | 0 | 410.45
8614 | 5988.9047 | 14513893.3149 | 410.45 | 8464.3936 | 21770839.9723 | 410.45
8615 | 5565.899 | 14595348.8386 | 410.45 | 7866.5392 | 21893023.2579 | 410.45
8616 | 5124.2293 | 14678866.5275 | 410.45 | 7242.3104 | 22018299.7912 | 410.45
8617 | 4857.4525 | 14764525.6955 | 410.45 | 6865.2584 | 22146788.5433 | 410.45
8618 | 4738.5515 | 14852409.7771 | 410.45 | 6697.2152 | 22278614.6656 | 410.45
8619 | 4751.8642 | 14942606.5976 | 410.45 | 6716.0288 | 22413909.8963 | 410.45
8620 | 4814.9039 | 15035208.6666 | 410.45 | 6805.1256 | 22552812.9999 | 410.45
8621 | 4856.9304 | 15130313.4943 | 410.45 | 6864.52 | 22695470.2414 | 410.45
8622 | 4871.4178 | 15228023.9337 | 410.45 | 6884.9976 | 22842035.9005 | 410.45
8623 | 5135.1927 | 15328448.552 | 410.45 | 7257.8064 | 22992672.8279 | 410.45
8624 | 5524.9166 | 15431702.0327 | 410.45 | 7808.6216 | 23147553.0491 | 410.45
8625 | 5937.0894 | 15537905.6129 | 410.45 | 8391.1568 | 23306858.4194 | 410.45
8626 | 6219.9198 | 15647187.5578 | 410.45 | 8790.9016 | 23470781.3366 | 410.45
8627 | 6456.6777 | 15759683.6775 | 410.45 | 9125.5216 | 23639525.5162 | 410.45
8628 | 6312.848 | 15875537.8903 | 410.45 | 8922.2328 | 23813306.8354 | 410.45
8629 | 5968.805 | 15994902.8368 | 410.45 | 8435.9912 | 23992354.2552 | 410.45
8630 | 5753.713 | 16117940.551 | 410.45 | 8131.9888 | 24176910.8264 | 410.45
8631 | 5708.032 | 16244823.1937 | 410.45 | 8067.4256 | 24367234.7905 | 410.45
8632 | 6040.8505 | 16375733.8568 | 410.45 | 8537.8072 | 24563600.7851 | 410.45
8633 | 6572.4463 | 16510867.4445 | 410.45 | 9289.1448 | 24766301.1667 | 410.45
8634 | 6697.4817 | 16650431.6416 | 410.45 | 9465.8616 | 24975647.4624 | 410.45
8635 | 6545.1683 | 0 | 410.45 | 9250.5816 | 0 | 410.45
8636 | 6298.23 | 0 | 410.45 | 8901.5784 | 0 | 410.45
8637 | 6123.7288 | 0 | 410.45 | 8654.9424 | 0 | 410.45
8638 | 6007.3076 | 16394775.4077 | 410.45 | 8490.404 | 24592163.1116 | 410.45
8639 | 5586.9122 | 16537102.933 | 410.45 | 7896.2416 | 24805654.3995 | 410.45
8640 | 5177.4803 | 16684338.3039 | 410.45 | 7317.5752 | 25026507.4559 | 410.45
8641 | 4898.9569 | 16836739.8282 | 410.45 | 6923.9248 | 25255109.7424 | 410.45
8642 | 4766.2211 | 16994584.2641 | 410.45 | 6736.3192 | 25491876.3962 | 410.45
8643 | 4768.8314 | 17158168.4977 | 410.45 | 6740.0112 | 25737252.7465 | 410.45
8644 | 4858.2356 | 17327811.4066 | 410.45 | 6866.3712 | 25991717.1098 | 410.45
8645 | 4880.554 | 17503855.9346 | 410.45 | 6897.9144 | 26255783.902 | 410.45
8646 | 4903.9166 | 17686671.4061 | 410.45 | 6930.9344 | 26530007.1092 | 410.45
8647 | 5163.2539 | 0 | 410.45 | 7297.4616 | 0 | 410.45
8648 | 5494.3756 | 0 | 410.45 | 7765.4512 | 0 | 410.45
8649 | 5866.2187 | 0 | 410.45 | 8290.9944 | 0 | 410.45
8650 | 6144.6115 | 0 | 410.45 | 8684.4576 | 0 | 410.45
8651 | 6406.5592 | 0 | 410.45 | 9054.6872 | 0 | 410.45
8652 | 6388.5478 | 0 | 410.45 | 9029.228 | 0 | 410.45
8653 | 6166.6689 | 0 | 410.45 | 8715.6368 | 0 | 410.45
8654 | 5994.2559 | 0 | 410.45 | 8471.9544 | 0 | 410.45
8655 | 6004.4362 | 0 | 410.45 | 8486.348 | 0 | 410.45
8656 | 6331.2509 | 0 | 410.45 | 8948.2432 | 0 | 410.45
8657 | 6867.4148 | 0 | 410.45 | 9706.0288 | 0 | 410.45
8658 | 6944.8114 | 0 | 410.45 | 9815.416 | 0 | 410.45
8659 | 6796.9356 | 0 | 410.45 | 9606.4176 | 0 | 410.45
8660 | 6490.3511 | 0 | 410.45 | 9173.112 | 0 | 410.45
8661 | 6269.7773 | 0 | 410.45 | 8861.3616 | 0 | 410.45
8662 | 6117.0724 | 15524464.5181 | 410.45 | 8645.5408 | 23286696.7771 | 410.45
8663 | 5662.2205 | 15675004.7801 | 410.45 | 8002.6752 | 23512507.1701 | 410.45
8664 | 5234.6467 | 15831689.5426 | 410.45 | 7398.3624 | 23747534.3139 | 410.45
8665 | 4989.0137 | 15994902.8368 | 410.45 | 7051.2 | 23992354.2552 | 410.45
8666 | 4926.757 | 16165061.3776 | 410.45 | 6963.216 | 24247592.0665 | 410.45
8667 | 4971.2633 | 16342618.1159 | 410.45 | 7026.1152 | 24513927.1738 | 410.45
8668 | 5141.066 | 16528066.2647 | 410.45 | 7266.1056 | 24792099.3971 | 410.45
8669 | 5419.0673 | 16721943.8749 | 410.45 | 7659.0176 | 25082915.8123 | 410.45
8670 | 5852.6449 | 16924839.0483 | 410.45 | 8271.8168 | 25387258.5724 | 410.45
8671 | 6460.3322 | 0 | 410.45 | 9130.68 | 0 | 410.45
8672 | 6914.2704 | 0 | 410.45 | 9772.256 | 0 | 410.45
8673 | 7170.2144 | 0 | 410.45 | 10133.9888 | 0 | 410.45
8674 | 7275.1501 | 0 | 410.45 | 10282.3032 | 0 | 410.45
8675 | 7400.3159 | 0 | 410.45 | 10459.2072 | 0 | 410.45
8676 | 7397.8361 | 0 | 410.45 | 10455.7024 | 0 | 410.45
8677 | 7225.5536 | 0 | 410.45 | 10212.2072 | 0 | 410.45
8678 | 7083.29 | 0 | 410.45 | 10011.144 | 0 | 410.45
8679 | 7114.6141 | 0 | 410.45 | 10055.4064 | 0 | 410.45
8680 | 7450.6955 | 0 | 410.45 | 10530.4056 | 0 | 410.45
8681 | 7977.2012 | 0 | 410.45 | 11274.5464 | 0 | 410.45
8682 | 7997.4313 | 0 | 410.45 | 11303.136 | 0 | 410.45
8683 | 7744.2283 | 0 | 410.45 | 10945.272 | 0 | 410.45
8684 | 7262.0983 | 0 | 410.45 | 10263.8536 | 0 | 410.45
8685 | 6909.3108 | 0 | 410.45 | 9765.2464 | 0 | 410.45
8686 | 6649.0598 | 14281163.2472 | 410.45 | 9397.4192 | 21421744.8708 | 410.45
8687 | 6125.1645 | 14434424.5113 | 410.45 | 8656.9808 | 21651636.7669 | 410.45
8688 | 5653.4759 | 14595348.8386 | 410.45 | 7990.32 | 21893023.2579 | 410.45
8689 | 5382.5225 | 14764525.6955 | 410.45 | 7607.3712 | 22146788.5433 | 410.45
8690 | 5281.2413 | 14942606.5976 | 410.45 | 7464.2256 | 22413909.8963 | 410.45
8691 | 5273.1493 | 15130313.4943 | 410.45 | 7452.7856 | 22695470.2414 | 410.45
8692 | 5413.8466 | 15328448.552 | 410.45 | 7651.6336 | 22992672.8279 | 410.45
8693 | 5666.7886 | 15537905.6129 | 410.45 | 8009.1336 | 23306858.4194 | 410.45
8694 | 6051.9444 | 15759683.6775 | 410.45 | 8553.4904 | 23639525.5162 | 410.45
8695 | 6615.3864 | 0 | 410.45 | 9349.8288 | 0 | 410.45
8696 | 7041.6551 | 0 | 410.45 | 9952.2904 | 0 | 410.45
8697 | 7279.4571 | 0 | 410.45 | 10288.3872 | 0 | 410.45
8698 | 7391.9628 | 0 | 410.45 | 10447.4032 | 0 | 410.45
8699 | 7485.2825 | 0 | 410.45 | 10579.296 | 0 | 410.45
8700 | 7449.2598 | 0 | 410.45 | 10528.3776 | 0 | 410.45
8701 | 7279.1961 | 0 | 410.45 | 10288.0232 | 0 | 410.45
8702 | 7111.3512 | 0 | 410.45 | 10050.7992 | 0 | 410.45
8703 | 7108.7408 | 0 | 410.45 | 10047.1072 | 0 | 410.45
8704 | 7454.872 | 0 | 410.45 | 10536.3128 | 0 | 410.45
8705 | 7905.4168 | 0 | 410.45 | 11173.084 | 0 | 410.45
8706 | 7897.8468 | 0 | 410.45 | 11162.3928 | 0 | 410.45
8707 | 7623.1085 | 0 | 410.45 | 10774.088 | 0 | 410.45
8708 | 7166.0378 | 0 | 410.45 | 10128.092 | 0 | 410.45
8709 | 6848.6204 | 0 | 410.45 | 9679.4672 | 0 | 410.45
8710 | 6589.8051 | 12359697.6466 | 410.45 | 9313.6784 | 18539546.47 | 410.45
8711 | 6092.9267 | 12496017.8413 | 410.45 | 8611.408 | 18744026.7619 | 410.45
8712 | 5603.2268 | 12641132.8872 | 410.45 | 7919.2984 | 18961699.3308 | 410.45
8713 | 5305.7785 | 12795922.2695 | 410.45 | 7498.8992 | 19193883.4042 | 410.45
8714 | 5189.2268 | 12961386.7816 | 410.45 | 7334.1736 | 19442080.1724 | 410.45
8715 | 5198.2325 | 13138670.1874 | 410.45 | 7346.9032 | 19708005.2811 | 410.45
8716 | 5331.0988 | 13329085.6974 | 410.45 | 7534.6856 | 19993628.546 | 410.45
8717 | 5575.0352 | 13534148.5542 | 410.45 | 7879.456 | 20301222.8314 | 410.45
8718 | 5933.4349 | 13755616.4397 | 410.45 | 8385.9984 | 20633424.6595 | 410.45
8719 | 6491.7868 | 0 | 410.45 | 9175.14 | 0 | 410.45
8720 | 6950.5542 | 0 | 410.45 | 9823.5384 | 0 | 410.45
8721 | 7232.8625 | 0 | 410.45 | 10222.5344 | 0 | 410.45
8722 | 7364.0322 | 0 | 410.45 | 10407.9248 | 0 | 410.45
8723 | 7480.9754 | 0 | 410.45 | 10573.2016 | 0 | 410.45
8724 | 7473.2749 | 0 | 410.45 | 10562.3232 | 0 | 410.45
8725 | 7298.5126 | 0 | 410.45 | 10315.3232 | 0 | 410.45
8726 | 7146.0687 | 0 | 410.45 | 10099.8664 | 0 | 410.45
8727 | 7187.1816 | 0 | 410.45 | 10157.9712 | 0 | 410.45
8728 | 7539.8386 | 0 | 410.45 | 10656.4016 | 0 | 410.45
8729 | 8016.3563 | 0 | 410.45 | 11329.8848 | 0 | 410.45
8730 | 8026.5366 | 0 | 410.45 | 11344.268 | 0 | 410.45
8731 | 7775.0303 | 0 | 410.45 | 10988.8064 | 0 | 410.45
8732 | 7306.3436 | 0 | 410.45 | 10326.3888 | 0 | 410.45
8733 | 6986.9684 | 0 | 410.45 | 9875.008 | 0 | 410.45
8734 | 6764.959 | 8997132.8457 | 410.45 | 9561.2296 | 13495699.2686 | 410.45
8735 | 6309.7155 | 9040597.2556 | 410.45 | 8917.8128 | 13560895.8834 | 410.45
8736 | 5808.9217 | 9088012.9755 | 410.45 | 8210.02 | 13632019.4632 | 410.45
8737 | 5500.771 | 9139944.4782 | 410.45 | 7774.4888 | 13709916.7173 | 410.45
8738 | 5379.3901 | 9197069.1312 | 410.45 | 7602.9408 | 13795603.6968 | 410.45
8739 | 5339.5824 | 9260206.9055 | 410.45 | 7546.6768 | 13890310.3583 | 410.45
8740 | 5380.1732 | 9330359.9881 | 410.45 | 7604.0432 | 13995539.9822 | 410.45
8741 | 5440.9942 | 9408766.3746 | 410.45 | 7690.0096 | 14113149.5619 | 410.45
8742 | 5505.9916 | 9496973.5594 | 410.45 | 7781.8728 | 14245460.339 | 410.45
8743 | 5848.3378 | 9596941.7021 | 410.45 | 8265.7224 | 14395412.5531 | 410.45
8744 | 6294.8366 | 9711191.0081 | 410.45 | 8896.784 | 14566786.5121 | 410.45
8745 | 6698.7868 | 9843017.1304 | 410.45 | 9467.7024 | 14764525.6955 | 410.45
8746 | 6923.0151 | 9996814.273 | 410.45 | 9784.6112 | 14995221.4095 | 410.45
8747 | 7054.4457 | 10178574.5325 | 410.45 | 9970.376 | 15267861.7988 | 410.45
8748 | 7023.2522 | 10396686.8439 | 410.45 | 9926.28 | 15595030.2659 | 410.45
8749 | 6834.0025 | 10663268.5579 | 410.45 | 9658.8128 | 15994902.8368 | 410.45
8750 | 6638.3574 | 10996495.7003 | 410.45 | 9382.2976 | 16494743.5505 | 410.45
8751 | 6627.9161 | 11424930.5977 | 410.45 | 9367.54 | 17137395.8966 | 410.45
8752 | 6898.0863 | 11996177.1276 | 410.45 | 9749.3864 | 17994265.6914 | 410.45
8753 | 7332.186 | 12795922.2695 | 410.45 | 10362.9136 | 19193883.4042 | 410.45
8754 | 7253.8758 | 13995539.9822 | 410.45 | 10252.2368 | 20993309.9733 | 410.45
8755 | 6849.6645 | 15994902.8368 | 410.45 | 9680.944 | 23992354.2552 | 410.45
8756 | 6402.6437 | 19993628.546 | 410.45 | 9049.1544 | 29990442.8191 | 410.45
8757 | 6167.3215 | 0 | 410.45 | 8716.5624 | 0 | 410.45
8758 | 6141.7401 | 0 | 410.45 | 8680.4016 | 0 | 410.45
8759 | 5913.0743 | 0 | 410.45 | 8357.2216 | 0 | 410.45
8760 | 5913.0743 | 7997451.4184 | 410.45 | 8357.2216 | 11996177.1276 | 410.45

## SupIm
t | BadenWurttemberg.Wind | BadenWurttemberg.Solar | BadenWurttemberg.Hydro | Bayern.Wind | Bayern.Solar | Bayern.Hydro
0 | 0 | 0 | 0 | 0 | 0 | 0
1 | 0.49886 | 0 | 0.54157 | 0.089773 | 0 | 0.42662
2 | 0.5274 | 0 | 0.54157 | 0.090909 | 0 | 0.42662
3 | 0.54338 | 0 | 0.54157 | 0.092045 | 0 | 0.42662
4 | 0.53767 | 0 | 0.54157 | 0.10114 | 0 | 0.42662
5 | 0.53082 | 0 | 0.54157 | 0.10795 | 0 | 0.42662
6 | 0.51256 | 0 | 0.53528 | 0.11364 | 0 | 0.42166
7 | 0.48516 | 0 | 0.53528 | 0.12045 | 0 | 0.42166
8 | 0.44521 | 0.0044693 | 0.55417 | 0.11477 | 0.035516 | 0.43654
9 | 0.39155 | 0.10838 | 0.55417 | 0.090909 | 0.22642 | 0.43654
10 | 0.30936 | 0.27933 | 0.55417 | 0.071591 | 0.40844 | 0.43654
11 | 0.24658 | 0.48715 | 0.55417 | 0.0625 | 0.35627 | 0.43654
12 | 0.21233 | 0.58324 | 0.52898 | 0.052273 | 0.25971 | 0.4167
13 | 0.18721 | 0.56313 | 0.53842 | 0.038636 | 0.15427 | 0.42414
14 | 0.19406 | 0.37542 | 0.54157 | 0.031818 | 0.08879 | 0.42662
15 | 0.25114 | 0.11285 | 0.54157 | 0.061364 | 0.039956 | 0.42662
16 | 0.32763 | 0.0022346 | 0.54157 | 0.13636 | 0 | 0.42662
17 | 0.39041 | 0 | 0.54157 | 0.23068 | 0 | 0.42662
18 | 0.43836 | 0 | 0.53842 | 0.28295 | 0 | 0.42414
19 | 0.48402 | 0 | 0.52898 | 0.29886 | 0 | 0.4167
20 | 0.51027 | 0 | 0.52898 | 0.30455 | 0 | 0.4167
21 | 0.52169 | 0 | 0.52898 | 0.30341 | 0 | 0.4167
22 | 0.53425 | 0 | 0.52898 | 0.29091 | 0 | 0.4167
23 | 0.54795 | 0 | 0.52898 | 0.28068 | 0 | 0.4167
24 | 0.56963 | 0 | 0.52898 | 0.25909 | 0 | 0.4167
25 | 0.59589 | 0 | 0.52898 | 0.22386 | 0 | 0.4167
26 | 0.61758 | 0 | 0.52898 | 0.2 | 0 | 0.4167
27 | 0.62557 | 0 | 0.54787 | 0.17614 | 0 | 0.43158
28 | 0.65411 | 0 | 0.55417 | 0.15568 | 0 | 0.43654
29 | 0.69977 | 0 | 0.55417 | 0.14091 | 0 | 0.43654
30 | 0.73858 | 0 | 0.55417 | 0.12386 | 0 | 0.43654
31 | 0.77626 | 0 | 0.54157 | 0.12159 | 0 | 0.42662
32 | 0.79909 | 0 | 0.54787 | 0.12273 | 0.014428 | 0.43158
33 | 0.79452 | 0.0089385 | 0.56676 | 0.12273 | 0.067703 | 0.44646
34 | 0.77169 | 0.024581 | 0.56676 | 0.12386 | 0.13319 | 0.44646
35 | 0.75913 | 0.065922 | 0.56047 | 0.13864 | 0.17536 | 0.4415
36 | 0.75342 | 0.13855 | 0.55417 | 0.15909 | 0.14872 | 0.43654
37 | 0.74658 | 0.1095 | 0.55417 | 0.18977 | 0.09434 | 0.43654
38 | 0.73059 | 0.1419 | 0.55417 | 0.22159 | 0.036626 | 0.43654
39 | 0.71347 | 0.081564 | 0.55417 | 0.25455 | 0.008879 | 0.43654
40 | 0.69178 | 0 | 0.55732 | 0.33409 | 0 | 0.43902
41 | 0.64269 | 0 | 0.58251 | 0.40568 | 0 | 0.45886
42 | 0.58447 | 0 | 0.62344 | 0.44318 | 0 | 0.49111
43 | 0.53425 | 0 | 0.62974 | 0.44886 | 0 | 0.49607
44 | 0.4863 | 0 | 0.62974 | 0.44659 | 0 | 0.49607
45 | 0.44064 | 0 | 0.64863 | 0.42727 | 0 | 0.51095
46 | 0.41553 | 0 | 0.65807 | 0.38636 | 0 | 0.51839
47 | 0.40982 | 0 | 0.66752 | 0.33182 | 0 | 0.52583
48 | 0.40982 | 0 | 0.67697 | 0.27614 | 0 | 0.53327
49 | 0.4121 | 0 | 0.68012 | 0.22614 | 0 | 0.53575
50 | 0.42009 | 0 | 0.69901 | 0.19545 | 0 | 0.55063
51 | 0.43721 | 0 | 0.7053 | 0.18295 | 0 | 0.55559
52 | 0.45548 | 0 | 0.70216 | 0.18068 | 0 | 0.55311
53 | 0.47831 | 0 | 0.7053 | 0.20909 | 0 | 0.55559
54 | 0.50799 | 0 | 0.69271 | 0.25795 | 0 | 0.54567
55 | 0.5411 | 0 | 0.71475 | 0.28182 | 0 | 0.56303
56 | 0.57877 | 0.011173 | 0.68641 | 0.27841 | 0.051054 | 0.54071
57 | 0.61187 | 0.14413 | 0.68641 | 0.25455 | 0.15982 | 0.54071
58 | 0.63128 | 0.17877 | 0.68012 | 0.19318 | 0.30744 | 0.53575
59 | 0.65525 | 0.12626 | 0.68326 | 0.14886 | 0.40289 | 0.53823
60 | 0.67009 | 0.068156 | 0.68956 | 0.13523 | 0.48613 | 0.54319
61 | 0.66781 | 0.065922 | 0.67382 | 0.14659 | 0.47392 | 0.53079
62 | 0.66324 | 0.07933 | 0.66752 | 0.17727 | 0.24528 | 0.52583
63 | 0.65639 | 0.030168 | 0.66752 | 0.20682 | 0.058824 | 0.52583
64 | 0.66667 | 0 | 0.67067 | 0.25795 | 0 | 0.52831
65 | 0.68836 | 0 | 0.70216 | 0.32955 | 0 | 0.55311
66 | 0.71233 | 0 | 0.73679 | 0.39091 | 0 | 0.5804
67 | 0.74087 | 0 | 0.79662 | 0.43068 | 0 | 0.62752
68 | 0.75571 | 0 | 0.92256 | 0.44886 | 0 | 0.72674
69 | 0.75457 | 0 | 1 | 0.47159 | 0 | 0.86564
70 | 0.72831 | 0 | 1 | 0.51023 | 0 | 0.96485
71 | 0.68493 | 0 | 1 | 0.53523 | 0 | 1
72 | 0.61644 | 0 | 1 | 0.53295 | 0 | 1
73 | 0.53425 | 0 | 1 | 0.49318 | 0 | 1
74 | 0.4532 | 0 | 1 | 0.41705 | 0 | 1
75 | 0.35616 | 0 | 1 | 0.33636 | 0 | 1
76 | 0.23744 | 0 | 1 | 0.22273 | 0 | 1
77 | 0.16667 | 0 | 1 | 0.10227 | 0 | 0.97725
78 | 0.19635 | 0 | 1 | 0.053409 | 0 | 0.94004
79 | 0.28995 | 0 | 1 | 0.13182 | 0 | 0.90284
80 | 0.35959 | 0.0022346 | 1 | 0.26364 | 0.012209 | 0.87308
81 | 0.41324 | 0.035754 | 1 | 0.36364 | 0.057714 | 0.85323
82 | 0.4395 | 0.063687 | 1 | 0.49318 | 0.10211 | 0.83091
83 | 0.4258 | 0.07933 | 1 | 0.61932 | 0.13651 | 0.80859
84 | 0.38128 | 0.072626 | 0.98239 | 0.65909 | 0.13208 | 0.77386
85 | 0.37785 | 0.044693 | 0.95405 | 0.625 | 0.082131 | 0.75154
86 | 0.44406 | 0.021229 | 0.9446 | 0.54773 | 0.032186 | 0.7441
87 | 0.49543 | 0.0044693 | 0.93831 | 0.45795 | 0.0044395 | 0.73914
88 | 0.56393 | 0 | 0.90997 | 0.34545 | 0 | 0.71682
89 | 0.59817 | 0 | 0.90682 | 0.24886 | 0 | 0.71433
90 | 0.60845 | 0 | 0.88793 | 0.22045 | 0 | 0.69945
91 | 0.57534 | 0 | 0.88163 | 0.18977 | 0 | 0.69449
92 | 0.52397 | 0 | 0.85644 | 0.14886 | 0 | 0.67465
93 | 0.49772 | 0 | 0.85644 | 0.11591 | 0 | 0.67465
94 | 0.48174 | 0 | 0.83755 | 0.11136 | 0 | 0.65977
95 | 0.46119 | 0 | 0.8344 | 0.12273 | 0 | 0.65729
96 | 0.42237 | 0 | 0.82495 | 0.12614 | 0 | 0.64985
97 | 0.39041 | 0 | 0.81866 | 0.125 | 0 | 0.64489
98 | 0.39041 | 0 | 0.79347 | 0.12955 | 0 | 0.62504
99 | 0.46119 | 0 | 0.80291 | 0.14318 | 0 | 0.63248
100 | 0.60959 | 0 | 0.79977 | 0.16136 | 0 | 0.63
101 | 0.69521 | 0 | 0.78087 | 0.16591 | 0 | 0.61512
102 | 0.70548 | 0 | 0.78717 | 0.15795 | 0 | 0.62008
103 | 0.68151 | 0 | 0.78087 | 0.15341 | 0 | 0.61512
104 | 0.629 | 0.0011173 | 0.76828 | 0.21136 | 0.008879 | 0.6052
105 | 0.55479 | 0.014525 | 0.76828 | 0.36364 | 0.052164 | 0.6052
106 | 0.47146 | 0.027933 | 0.74939 | 0.47159 | 0.051054 | 0.59032
107 | 0.40982 | 0.055866 | 0.74939 | 0.475 | 0.029967 | 0.59032
108 | 0.34703 | 0.13073 | 0.75568 | 0.46932 | 0.027747 | 0.59528
109 | 0.28082 | 0.25475 | 0.75568 | 0.44659 | 0.034406 | 0.59528
110 | 0.23973 | 0.30168 | 0.75568 | 0.3875 | 0.024417 | 0.59528
111 | 0.21347 | 0.12291 | 0.74309 | 0.34773 | 0.0066593 | 0.58536
112 | 0.19749 | 0.0044693 | 0.73049 | 0.32159 | 0 | 0.57544
113 | 0.18493 | 0 | 0.73049 | 0.30227 | 0 | 0.57544
114 | 0.20205 | 0 | 0.73679 | 0.27727 | 0 | 0.5804
115 | 0.23858 | 0 | 0.74309 | 0.24205 | 0 | 0.58536
116 | 0.28425 | 0 | 0.73049 | 0.20795 | 0 | 0.57544
117 | 0.32877 | 0 | 0.7179 | 0.17273 | 0 | 0.56552
118 | 0.35959 | 0 | 0.7179 | 0.15795 | 0 | 0.56552
119 | 0.39041 | 0 | 0.7179 | 0.15114 | 0 | 0.56552
120 | 0.4258 | 0 | 0.7179 | 0.15909 | 0 | 0.56552
121 | 0.4532 | 0 | 0.7179 | 0.16591 | 0 | 0.56552
122 | 0.47146 | 0 | 0.69271 | 0.17159 | 0 | 0.54567
123 | 0.48288 | 0 | 0.69271 | 0.17841 | 0 | 0.54567
124 | 0.48059 | 0 | 0.70216 | 0.17614 | 0 | 0.55311
125 | 0.47489 | 0 | 0.7053 | 0.17386 | 0 | 0.55559
126 | 0.47831 | 0 | 0.7053 | 0.16932 | 0 | 0.55559
127 | 0.49429 | 0 | 0.69271 | 0.1625 | 0 | 0.54567
128 | 0.51027 | 0.014525 | 0.68012 | 0.16023 | 0.048835 | 0.53575
129 | 0.50114 | 0.096089 | 0.68012 | 0.14886 | 0.26859 | 0.53575
130 | 0.46119 | 0.21117 | 0.68012 | 0.11477 | 0.51942 | 0.53575
131 | 0.41895 | 0.43017 | 0.68012 | 0.095455 | 0.65483 | 0.53575
132 | 0.39269 | 0.61229 | 0.68012 | 0.096591 | 0.65705 | 0.53575
133 | 0.38813 | 0.5676 | 0.67697 | 0.10341 | 0.54273 | 0.53327
134 | 0.40982 | 0.37654 | 0.66752 | 0.12955 | 0.29412 | 0.52583
135 | 0.43836 | 0.12626 | 0.64233 | 0.17159 | 0.1121 | 0.50599
136 | 0.46119 | 0.0055866 | 0.64233 | 0.20682 | 0 | 0.50599
137 | 0.49429 | 0 | 0.64233 | 0.21364 | 0 | 0.50599
138 | 0.53425 | 0 | 0.64233 | 0.19773 | 0 | 0.50599
139 | 0.57648 | 0 | 0.65493 | 0.21023 | 0 | 0.51591
140 | 0.60388 | 0 | 0.65493 | 0.24318 | 0 | 0.51591
141 | 0.61758 | 0 | 0.65493 | 0.26364 | 0 | 0.51591
142 | 0.64498 | 0 | 0.65493 | 0.25568 | 0 | 0.51591
143 | 0.68607 | 0 | 0.65493 | 0.21818 | 0 | 0.51591
144 | 0.70434 | 0 | 0.65493 | 0.16818 | 0 | 0.51591
145 | 0.71005 | 0 | 0.65493 | 0.1375 | 0 | 0.51591
146 | 0.69406 | 0 | 0.64863 | 0.18409 | 0 | 0.51095
147 | 0.65068 | 0 | 0.62974 | 0.225 | 0 | 0.49607
148 | 0.60046 | 0 | 0.62974 | 0.22727 | 0 | 0.49607
149 | 0.55479 | 0 | 0.62974 | 0.24886 | 0 | 0.49607
150 | 0.51484 | 0 | 0.62974 | 0.26136 | 0 | 0.49607
151 | 0.48516 | 0 | 0.62974 | 0.23523 | 0 | 0.49607
152 | 0.45091 | 0.04581 | 0.62974 | 0.20341 | 0.056604 | 0.49607
153 | 0.40982 | 0.3162 | 0.62974 | 0.16932 | 0.26748 | 0.49607
154 | 0.34817 | 0.51508 | 0.62974 | 0.13182 | 0.52053 | 0.49607
155 | 0.28767 | 0.6 | 0.62974 | 0.11136 | 0.63929 | 0.49607
156 | 0.24886 | 0.58994 | 0.62974 | 0.10795 | 0.64817 | 0.49607
157 | 0.22489 | 0.47598 | 0.62974 | 0.11023 | 0.57936 | 0.49607
158 | 0.2226 | 0.31285 | 0.63603 | 0.11932 | 0.4273 | 0.50103
159 | 0.25 | 0.1486 | 0.64233 | 0.13864 | 0.17647 | 0.50599
160 | 0.28767 | 0.0067039 | 0.64233 | 0.1625 | 0 | 0.50599
161 | 0.33676 | 0 | 0.64233 | 0.19545 | 0 | 0.50599
162 | 0.38813 | 0 | 0.64233 | 0.23068 | 0 | 0.50599
163 | 0.42694 | 0 | 0.64233 | 0.24886 | 0 | 0.50599
164 | 0.4532 | 0 | 0.64233 | 0.23977 | 0 | 0.50599
165 | 0.47603 | 0 | 0.64233 | 0.22273 | 0 | 0.50599
166 | 0.51256 | 0 | 0.62344 | 0.22727 | 0 | 0.49111
167 | 0.5274 | 0 | 0.61714 | 0.23977 | 0 | 0.48614
168 | 0.52169 | 0 | 0.61714 | 0.25114 | 0 | 0.48614
169 | 0.49429 | 0 | 0.61714 | 0.23068 | 0 | 0.48614
170 | 0.47831 | 0 | 0.61714 | 0.25114 | 0 | 0.48614
171 | 0.47945 | 0 | 0.61714 | 0.27386 | 0 | 0.48614
172 | 0.52511 | 0 | 0.61714 | 0.28523 | 0 | 0.48614
173 | 0.60959 | 0 | 0.61714 | 0.26477 | 0 | 0.48614
174 | 0.64269 | 0 | 0.61714 | 0.25114 | 0 | 0.48614
175 | 0.60845 | 0 | 0.61714 | 0.275 | 0 | 0.48614
176 | 0.55479 | 0.012291 | 0.61714 | 0.32841 | 0.035516 | 0.48614
177 | 0.47489 | 0.080447 | 0.61714 | 0.38295 | 0.18757 | 0.48614
178 | 0.371 | 0.090503 | 0.61714 | 0.40795 | 0.5061 | 0.48614
179 | 0.29566 | 0.14302 | 0.61714 | 0.39659 | 0.6182 | 0.48614
180 | 0.26941 | 0.27039 | 0.61714 | 0.35227 | 0.63485 | 0.48614
181 | 0.25913 | 0.40447 | 0.61714 | 0.3 | 0.55605 | 0.48614
182 | 0.23973 | 0.35419 | 0.61084 | 0.24773 | 0.37847 | 0.48118
183 | 0.23059 | 0.17989 | 0.59195 | 0.20682 | 0.13651 | 0.4663
184 | 0.23174 | 0.0089385 | 0.59195 | 0.1625 | 0 | 0.4663
185 | 0.23858 | 0 | 0.59195 | 0.12386 | 0 | 0.4663
186 | 0.25 | 0 | 0.59195 | 0.11591 | 0 | 0.4663
187 | 0.25799 | 0 | 0.59195 | 0.12841 | 0 | 0.4663
188 | 0.26941 | 0 | 0.59195 | 0.13409 | 0 | 0.4663
189 | 0.28311 | 0 | 0.59195 | 0.13409 | 0 | 0.4663
190 | 0.30594 | 0 | 0.59195 | 0.13636 | 0 | 0.4663
191 | 0.32877 | 0 | 0.59195 | 0.15 | 0 | 0.4663
192 | 0.35388 | 0 | 0.61084 | 0.16932 | 0 | 0.48118
193 | 0.3847 | 0 | 0.61714 | 0.18636 | 0 | 0.48614
194 | 0.4258 | 0 | 0.62974 | 0.20227 | 0 | 0.49607
195 | 0.46918 | 0 | 0.63289 | 0.21364 | 0 | 0.49855
196 | 0.51712 | 0 | 0.64233 | 0.21364 | 0 | 0.50599
197 | 0.57534 | 0 | 0.65178 | 0.21477 | 0 | 0.51343
198 | 0.621 | 0 | 0.66122 | 0.22159 | 0 | 0.52087
199 | 0.64954 | 0 | 0.66752 | 0.22955 | 0 | 0.52583
200 | 0.65982 | 0.003352 | 0.67382 | 0.24432 | 0.034406 | 0.53079
201 | 0.65411 | 0.060335 | 0.68956 | 0.25909 | 0.1232 | 0.54319
202 | 0.65411 | 0.27151 | 0.68956 | 0.27159 | 0.17869 | 0.54319
203 | 0.68836 | 0.56313 | 0.69271 | 0.27386 | 0.29745 | 0.54567
204 | 0.74772 | 0.52961 | 0.66752 | 0.29659 | 0.38846 | 0.52583
205 | 0.7968 | 0.41564 | 0.66752 | 0.35227 | 0.43063 | 0.52583
206 | 0.82648 | 0.33855 | 0.66752 | 0.42614 | 0.38513 | 0.52583
207 | 0.84247 | 0.14525 | 0.67382 | 0.50341 | 0.11987 | 0.53079
208 | 0.85274 | 0.0055866 | 0.68326 | 0.58068 | 0 | 0.53823
209 | 0.84475 | 0 | 0.7053 | 0.63295 | 0 | 0.55559
210 | 0.84361 | 0 | 0.7053 | 0.65909 | 0 | 0.55559
211 | 0.85502 | 0 | 0.69586 | 0.675 | 0 | 0.54815
212 | 0.86073 | 0 | 0.73049 | 0.70909 | 0 | 0.57544
213 | 0.85502 | 0 | 0.74939 | 0.75227 | 0 | 0.59032
214 | 0.81735 | 0 | 0.77143 | 0.80114 | 0 | 0.60768
215 | 0.7637 | 0 | 0.82495 | 0.83523 | 0 | 0.64985
216 | 0.70205 | 0 | 0.87533 | 0.85568 | 0 | 0.68953
217 | 0.6347 | 0 | 0.92256 | 0.83864 | 0 | 0.72674
218 | 0.57534 | 0 | 0.96035 | 0.78295 | 0 | 0.7565
219 | 0.51142 | 0 | 1 | 0.75682 | 0 | 0.78874
220 | 0.46461 | 0 | 1 | 0.71023 | 0 | 0.82595
221 | 0.42922 | 0 | 1 | 0.65909 | 0 | 0.83339
222 | 0.39269 | 0 | 1 | 0.61705 | 0 | 0.85323
223 | 0.35046 | 0 | 1 | 0.575 | 0 | 0.85323
224 | 0.30365 | 0.025698 | 1 | 0.525 | 0.022198 | 0.85323
225 | 0.25913 | 0.22682 | 1 | 0.45682 | 0.12875 | 0.85819
226 | 0.22032 | 0.47709 | 1 | 0.40568 | 0.35072 | 0.85323
227 | 0.20434 | 0.66145 | 1 | 0.43977 | 0.63596 | 0.85571
228 | 0.20434 | 0.69497 | 1 | 0.45682 | 0.67481 | 0.85323
229 | 0.19406 | 0.65587 | 1 | 0.43409 | 0.58269 | 0.83587
230 | 0.16553 | 0.50726 | 1 | 0.36705 | 0.41842 | 0.82843
231 | 0.13356 | 0.25922 | 1 | 0.31932 | 0.15871 | 0.81851
232 | 0.11073 | 0.015642 | 1 | 0.30227 | 0 | 0.80363
233 | 0.09589 | 0 | 1 | 0.26932 | 0 | 0.79867
234 | 0.092466 | 0 | 1 | 0.22727 | 0 | 0.79371
235 | 0.10274 | 0 | 0.98239 | 0.18636 | 0 | 0.77386
236 | 0.11644 | 0 | 0.98239 | 0.14773 | 0 | 0.77386
237 | 0.13014 | 0 | 0.9572 | 0.11705 | 0 | 0.75402
238 | 0.14954 | 0 | 0.9572 | 0.094318 | 0 | 0.75402
239 | 0.16324 | 0 | 0.93201 | 0.094318 | 0 | 0.73418
240 | 0.17123 | 0 | 0.93201 | 0.10341 | 0 | 0.73418
241 | 0.18721 | 0 | 0.9446 | 0.10568 | 0 | 0.7441
242 | 0.21575 | 0 | 0.9446 | 0.11136 | 0 | 0.7441
243 | 0.2363 | 0 | 0.93201 | 0.12159 | 0 | 0.73418
244 | 0.22831 | 0 | 0.91942 | 0.13182 | 0 | 0.72426
245 | 0.22489 | 0 | 0.91942 | 0.13295 | 0 | 0.72426
246 | 0.22603 | 0 | 0.93201 | 0.13295 | 0 | 0.73418
247 | 0.23744 | 0 | 0.93831 | 0.12955 | 0 | 0.73914
248 | 0.25114 | 0.0011173 | 0.94146 | 0.12727 | 0.026637 | 0.74162
249 | 0.25685 | 0.013408 | 0.98554 | 0.12955 | 0.064373 | 0.77634
250 | 0.25228 | 0.034637 | 1 | 0.1125 | 0.20089 | 0.79123
251 | 0.25114 | 0.067039 | 1 | 0.084091 | 0.43507 | 0.79371
252 | 0.28196 | 0.10838 | 0.98554 | 0.080682 | 0.30744 | 0.77634
253 | 0.34132 | 0.12291 | 0.96035 | 0.089773 | 0.11543 | 0.7565
254 | 0.41324 | 0.089385 | 0.9446 | 0.11477 | 0.037736 | 0.7441
255 | 0.46461 | 0.049162 | 0.93831 | 0.18068 | 0.0099889 | 0.73914
256 | 0.50913 | 0.003352 | 0.91942 | 0.29545 | 0 | 0.72426
257 | 0.51256 | 0 | 0.90682 | 0.42045 | 0 | 0.71433
258 | 0.49658 | 0 | 0.89423 | 0.53182 | 0 | 0.70441
259 | 0.47831 | 0 | 0.88478 | 0.63409 | 0 | 0.69697
260 | 0.45548 | 0 | 0.87533 | 0.70795 | 0 | 0.68953
261 | 0.4258 | 0 | 0.85644 | 0.74318 | 0 | 0.67465
262 | 0.36301 | 0 | 0.85329 | 0.75682 | 0 | 0.67217
263 | 0.2774 | 0 | 0.85644 | 0.72955 | 0 | 0.67465
264 | 0.20548 | 0 | 0.83125 | 0.64773 | 0 | 0.65481
265 | 0.15868 | 0 | 0.8407 | 0.56136 | 0 | 0.66225
266 | 0.13242 | 0 | 0.82495 | 0.48864 | 0 | 0.64985
267 | 0.11758 | 0 | 0.81866 | 0.41477 | 0 | 0.64489
268 | 0.10046 | 0 | 0.79977 | 0.34886 | 0 | 0.63
269 | 0.086758 | 0 | 0.79977 | 0.28864 | 0 | 0.63
270 | 0.059361 | 0 | 0.80606 | 0.24659 | 0 | 0.63496
271 | 0.028539 | 0 | 0.80606 | 0.20682 | 0 | 0.63496
272 | 0.021689 | 0.041341 | 0.78717 | 0.16477 | 0.029967 | 0.62008
273 | 0.050228 | 0.2648 | 0.76828 | 0.13295 | 0.12764 | 0.6052
274 | 0.06621 | 0.45698 | 0.76828 | 0.11023 | 0.30633 | 0.6052
275 | 0.073059 | 0.58659 | 0.76828 | 0.095455 | 0.49501 | 0.6052
276 | 0.074201 | 0.61676 | 0.76828 | 0.089773 | 0.49279 | 0.6052
277 | 0.077626 | 0.6067 | 0.74309 | 0.082955 | 0.37847 | 0.58536
278 | 0.094749 | 0.46257 | 0.74309 | 0.0625 | 0.37625 | 0.58536
279 | 0.13014 | 0.29162 | 0.75253 | 0.036364 | 0.21088 | 0.5928
280 | 0.18607 | 0.035754 | 0.75568 | 0.017045 | 0.0011099 | 0.59528
281 | 0.24201 | 0 | 0.75568 | 0.020455 | 0 | 0.59528
282 | 0.26142 | 0 | 0.75568 | 0.039773 | 0 | 0.59528
283 | 0.23858 | 0 | 0.73679 | 0.063636 | 0 | 0.5804
284 | 0.21575 | 0 | 0.73049 | 0.077273 | 0 | 0.57544
285 | 0.22489 | 0 | 0.73049 | 0.094318 | 0 | 0.57544
286 | 0.28196 | 0 | 0.73049 | 0.12045 | 0 | 0.57544
287 | 0.34703 | 0 | 0.73364 | 0.1375 | 0 | 0.57792
288 | 0.38584 | 0 | 0.74309 | 0.14773 | 0 | 0.58536
289 | 0.39498 | 0 | 0.74309 | 0.15 | 0 | 0.58536
290 | 0.40639 | 0 | 0.7179 | 0.15 | 0 | 0.56552
291 | 0.45091 | 0 | 0.7179 | 0.14545 | 0 | 0.56552
292 | 0.49886 | 0 | 0.7179 | 0.14091 | 0 | 0.56552
293 | 0.51256 | 0 | 0.7179 | 0.14886 | 0 | 0.56552
294 | 0.49543 | 0 | 0.7179 | 0.15568 | 0 | 0.56552
295 | 0.45776 | 0 | 0.7179 | 0.1625 | 0 | 0.56552
296 | 0.41781 | 0.0022346 | 0.69586 | 0.16818 | 0.15649 | 0.54815
297 | 0.36301 | 0.032402 | 0.7053 | 0.14886 | 0.3374 | 0.55559
298 | 0.29909 | 0.077095 | 0.7053 | 0.12045 | 0.16093 | 0.55559
299 | 0.2637 | 0.13073 | 0.7053 | 0.10568 | 0.096559 | 0.55559
300 | 0.23858 | 0.13408 | 0.7053 | 0.093182 | 0.0899 | 0.55559
301 | 0.20091 | 0.083799 | 0.69271 | 0.079545 | 0.073252 | 0.54567
302 | 0.16438 | 0.048045 | 0.68012 | 0.053409 | 0.051054 | 0.53575
303 | 0.14269 | 0.01676 | 0.68012 | 0.022727 | 0.018868 | 0.53575
304 | 0.14041 | 0 | 0.68012 | 0.013636 | 0 | 0.53575
305 | 0.15297 | 0 | 0.68012 | 0.0375 | 0 | 0.53575
306 | 0.16781 | 0 | 0.68012 | 0.0625 | 0 | 0.53575
307 | 0.18607 | 0 | 0.68012 | 0.065909 | 0 | 0.53575
308 | 0.18721 | 0 | 0.68012 | 0.045455 | 0 | 0.53575
309 | 0.17009 | 0 | 0.69271 | 0.023864 | 0 | 0.54567
310 | 0.1621 | 0 | 0.69271 | 0.014773 | 0 | 0.54567
311 | 0.14612 | 0 | 0.69271 | 0.019318 | 0 | 0.54567
312 | 0.11416 | 0 | 0.69271 | 0.022727 | 0 | 0.54567
313 | 0.092466 | 0 | 0.69271 | 0.022727 | 0 | 0.54567
314 | 0.076484 | 0 | 0.69271 | 0.026136 | 0 | 0.54567
315 | 0.061644 | 0 | 0.66752 | 0.029545 | 0 | 0.52583
316 | 0.045662 | 0 | 0.66752 | 0.029545 | 0 | 0.52583
317 | 0.030822 | 0 | 0.66752 | 0.030682 | 0 | 0.52583
318 | 0.019406 | 0 | 0.66752 | 0.038636 | 0 | 0.52583
319 | 0.018265 | 0 | 0.66752 | 0.060227 | 0 | 0.52583
320 | 0.017123 | 0 | 0.66752 | 0.086364 | 0.0077691 | 0.52583
321 | 0.017123 | 0.017877 | 0.66752 | 0.10227 | 0.026637 | 0.52583
322 | 0.021689 | 0.040223 | 0.66752 | 0.094318 | 0.043285 | 0.52583
323 | 0.043379 | 0.056983 | 0.64233 | 0.078409 | 0.068812 | 0.50599
324 | 0.083333 | 0.061453 | 0.64233 | 0.072727 | 0.096559 | 0.50599
325 | 0.12443 | 0.051397 | 0.64233 | 0.060227 | 0.074362 | 0.50599
326 | 0.14954 | 0.032402 | 0.64233 | 0.048864 | 0.042175 | 0.50599
327 | 0.17237 | 0.011173 | 0.66122 | 0.042045 | 0.011099 | 0.52087
328 | 0.20091 | 0 | 0.66752 | 0.038636 | 0 | 0.52583
329 | 0.23744 | 0 | 0.66752 | 0.063636 | 0 | 0.52583
330 | 0.27283 | 0 | 0.66752 | 0.11591 | 0 | 0.52583
331 | 0.29452 | 0 | 0.66752 | 0.18182 | 0 | 0.52583
332 | 0.30365 | 0 | 0.66752 | 0.24205 | 0 | 0.52583
333 | 0.28425 | 0 | 0.67382 | 0.28409 | 0 | 0.53079
334 | 0.25685 | 0 | 0.68012 | 0.29318 | 0 | 0.53575
335 | 0.24543 | 0 | 0.66752 | 0.28864 | 0 | 0.52583
336 | 0.25457 | 0 | 0.66752 | 0.28409 | 0 | 0.52583
337 | 0.26256 | 0 | 0.66752 | 0.27955 | 0 | 0.52583
338 | 0.24772 | 0 | 0.66752 | 0.28295 | 0 | 0.52583
339 | 0.23059 | 0 | 0.66752 | 0.30455 | 0 | 0.52583
340 | 0.21804 | 0 | 0.66752 | 0.31705 | 0 | 0.52583
341 | 0.20776 | 0 | 0.64233 | 0.30682 | 0 | 0.50599
342 | 0.19635 | 0 | 0.64233 | 0.28182 | 0 | 0.50599
343 | 0.19521 | 0 | 0.64233 | 0.25909 | 0 | 0.50599
344 | 0.18151 | 0.027933 | 0.64863 | 0.23523 | 0.012209 | 0.51095
345 | 0.16667 | 0.19441 | 0.65493 | 0.20455 | 0.068812 | 0.51591
346 | 0.19749 | 0.47039 | 0.65493 | 0.175 | 0.15982 | 0.51591
347 | 0.22603 | 0.66816 | 0.65493 | 0.17955 | 0.32519 | 0.51591
348 | 0.24658 | 0.73743 | 0.65493 | 0.19432 | 0.37847 | 0.51591
349 | 0.2637 | 0.68939 | 0.65493 | 0.1875 | 0.41731 | 0.51591
350 | 0.27169 | 0.53408 | 0.65493 | 0.14205 | 0.36848 | 0.51591
351 | 0.26027 | 0.24581 | 0.65493 | 0.094318 | 0.11654 | 0.51591
352 | 0.28311 | 0.01676 | 0.65493 | 0.061364 | 0.0011099 | 0.51591
353 | 0.31279 | 0 | 0.65493 | 0.063636 | 0 | 0.51591
354 | 0.31963 | 0 | 0.65493 | 0.10455 | 0 | 0.51591
355 | 0.32648 | 0 | 0.65493 | 0.15795 | 0 | 0.51591
356 | 0.34703 | 0 | 0.65493 | 0.20114 | 0 | 0.51591
357 | 0.36301 | 0 | 0.65493 | 0.22727 | 0 | 0.51591
358 | 0.36644 | 0 | 0.65493 | 0.23523 | 0 | 0.51591
359 | 0.36187 | 0 | 0.65493 | 0.225 | 0 | 0.51591
360 | 0.35388 | 0 | 0.65493 | 0.20455 | 0 | 0.51591
361 | 0.35616 | 0 | 0.65493 | 0.19091 | 0 | 0.51591
362 | 0.36986 | 0 | 0.62974 | 0.18864 | 0 | 0.49607
363 | 0.39269 | 0 | 0.62974 | 0.19318 | 0 | 0.49607
364 | 0.38242 | 0 | 0.62974 | 0.19773 | 0 | 0.49607
365 | 0.35388 | 0 | 0.62974 | 0.19432 | 0 | 0.49607
366 | 0.34589 | 0 | 0.62974 | 0.18523 | 0 | 0.49607
367 | 0.36644 | 0 | 0.62974 | 0.18295 | 0 | 0.49607
368 | 0.39155 | 0.0067039 | 0.62974 | 0.18864 | 0.025527 | 0.49607
369 | 0.39498 | 0.083799 | 0.62974 | 0.19318 | 0.054384 | 0.49607
370 | 0.38927 | 0.23017 | 0.62974 | 0.16932 | 0.068812 | 0.49607
371 | 0.40068 | 0.26927 | 0.62974 | 0.14773 | 0.11321 | 0.49607
372 | 0.4258 | 0.17877 | 0.62974 | 0.13182 | 0.2364 | 0.49607
373 | 0.44749 | 0.10056 | 0.62974 | 0.12159 | 0.33296 | 0.49607
374 | 0.46347 | 0.041341 | 0.63289 | 0.12614 | 0.31521 | 0.49855
375 | 0.47489 | 0.014525 | 0.62974 | 0.14432 | 0.097669 | 0.49607
376 | 0.47945 | 0 | 0.62974 | 0.16364 | 0 | 0.49607
377 | 0.50114 | 0 | 0.62974 | 0.18409 | 0 | 0.49607
378 | 0.52397 | 0 | 0.62974 | 0.20227 | 0 | 0.49607
379 | 0.49886 | 0 | 0.62974 | 0.21136 | 0 | 0.49607
380 | 0.48744 | 0 | 0.62974 | 0.20909 | 0 | 0.49607
381 | 0.48744 | 0 | 0.62974 | 0.20114 | 0 | 0.49607
382 | 0.49886 | 0 | 0.62974 | 0.1875 | 0 | 0.49607
383 | 0.52397 | 0 | 0.62974 | 0.17727 | 0 | 0.49607
384 | 0.5468 | 0 | 0.62974 | 0.16477 | 0 | 0.49607
385 | 0.54909 | 0 | 0.62974 | 0.15795 | 0 | 0.49607
386 | 0.53082 | 0 | 0.62974 | 0.16364 | 0 | 0.49607
387 | 0.49543 | 0 | 0.62974 | 0.16023 | 0 | 0.49607
388 | 0.46119 | 0 | 0.62974 | 0.17727 | 0 | 0.49607
389 | 0.43379 | 0 | 0.62974 | 0.18409 | 0 | 0.49607
390 | 0.40868 | 0 | 0.62974 | 0.17955 | 0 | 0.49607
391 | 0.40068 | 0 | 0.63603 | 0.1625 | 0 | 0.50103
392 | 0.40068 | 0.0044693 | 0.65807 | 0.13409 | 0.0099889 | 0.51839
393 | 0.37785 | 0.042458 | 0.68012 | 0.098864 | 0.047725 | 0.53575
394 | 0.33447 | 0.11061 | 0.7053 | 0.061364 | 0.09545 | 0.55559
395 | 0.28311 | 0.17989 | 0.69901 | 0.030682 | 0.14872 | 0.55063
396 | 0.24429 | 0.21788 | 0.69271 | 0.022727 | 0.13208 | 0.54567
397 | 0.21461 | 0.26145 | 0.7116 | 0.031818 | 0.09212 | 0.56055
398 | 0.1758 | 0.27486 | 0.7053 | 0.040909 | 0.045505 | 0.55559
399 | 0.1484 | 0.20447 | 0.69271 | 0.046591 | 0.012209 | 0.54567
400 | 0.1484 | 0.030168 | 0.68012 | 0.063636 | 0 | 0.53575
401 | 0.17009 | 0 | 0.68012 | 0.097727 | 0 | 0.53575
402 | 0.21005 | 0 | 0.68012 | 0.13409 | 0 | 0.53575
403 | 0.25571 | 0 | 0.68012 | 0.14886 | 0 | 0.53575
404 | 0.2911 | 0 | 0.68012 | 0.15227 | 0 | 0.53575
405 | 0.31735 | 0 | 0.68012 | 0.15568 | 0 | 0.53575
406 | 0.31735 | 0 | 0.68012 | 0.15 | 0 | 0.53575
407 | 0.30936 | 0 | 0.68012 | 0.14318 | 0 | 0.53575
408 | 0.30251 | 0 | 0.68326 | 0.14091 | 0 | 0.53823
409 | 0.30023 | 0 | 0.69271 | 0.14773 | 0 | 0.54567
410 | 0.30365 | 0 | 0.68641 | 0.16136 | 0 | 0.54071
411 | 0.30594 | 0 | 0.66752 | 0.17045 | 0 | 0.52583
412 | 0.28767 | 0 | 0.66752 | 0.18523 | 0 | 0.52583
413 | 0.2774 | 0 | 0.66752 | 0.2125 | 0 | 0.52583
414 | 0.27511 | 0 | 0.66752 | 0.23295 | 0 | 0.52583
415 | 0.26256 | 0 | 0.66752 | 0.24432 | 0 | 0.52583
416 | 0.24429 | 0.03352 | 0.66752 | 0.24545 | 0.047725 | 0.52583
417 | 0.21461 | 0.14078 | 0.64233 | 0.22386 | 0.21865 | 0.50599
418 | 0.17466 | 0.27039 | 0.64233 | 0.19773 | 0.37403 | 0.50599
419 | 0.15639 | 0.50838 | 0.64233 | 0.16477 | 0.39623 | 0.50599
420 | 0.16438 | 0.64134 | 0.64233 | 0.13409 | 0.31077 | 0.50599
421 | 0.17009 | 0.57318 | 0.64548 | 0.11364 | 0.23862 | 0.50847
422 | 0.16895 | 0.33073 | 0.65493 | 0.1 | 0.23307 | 0.51591
423 | 0.17237 | 0.10056 | 0.65493 | 0.094318 | 0.13651 | 0.51591
424 | 0.1621 | 0.0078212 | 0.65493 | 0.085227 | 0.0022198 | 0.51591
425 | 0.14954 | 0 | 0.65493 | 0.092045 | 0 | 0.51591
426 | 0.15868 | 0 | 0.65493 | 0.12386 | 0 | 0.51591
427 | 0.18836 | 0 | 0.65493 | 0.17273 | 0 | 0.51591
428 | 0.22945 | 0 | 0.65493 | 0.23182 | 0 | 0.51591
429 | 0.27055 | 0 | 0.65493 | 0.28409 | 0 | 0.51591
430 | 0.31164 | 0 | 0.65493 | 0.32841 | 0 | 0.51591
431 | 0.34247 | 0 | 0.65493 | 0.34659 | 0 | 0.51591
432 | 0.36872 | 0 | 0.65493 | 0.34318 | 0 | 0.51591
433 | 0.39498 | 0 | 0.64863 | 0.3375 | 0 | 0.51095
434 | 0.40183 | 0 | 0.62974 | 0.34318 | 0 | 0.49607
435 | 0.38813 | 0 | 0.62974 | 0.34318 | 0 | 0.49607
436 | 0.35616 | 0 | 0.62974 | 0.31136 | 0 | 0.49607
437 | 0.3242 | 0 | 0.62974 | 0.28182 | 0 | 0.49607
438 | 0.2968 | 0 | 0.62974 | 0.26932 | 0 | 0.49607
439 | 0.27055 | 0 | 0.62974 | 0.27159 | 0 | 0.49607
440 | 0.24201 | 0.025698 | 0.62974 | 0.28068 | 0.10988 | 0.49607
441 | 0.18493 | 0.21229 | 0.62974 | 0.26932 | 0.33851 | 0.49607
442 | 0.12215 | 0.44358 | 0.62974 | 0.23068 | 0.51276 | 0.49607
443 | 0.089041 | 0.56872 | 0.62974 | 0.18523 | 0.52275 | 0.49607
444 | 0.078767 | 0.56536 | 0.62974 | 0.15795 | 0.50166 | 0.49607
445 | 0.073059 | 0.49274 | 0.62974 | 0.13068 | 0.41509 | 0.49607
446 | 0.065068 | 0.33296 | 0.63289 | 0.11818 | 0.23085 | 0.49855
447 | 0.063927 | 0.1352 | 0.64233 | 0.12159 | 0.079911 | 0.50599
448 | 0.070776 | 0.015642 | 0.63603 | 0.13636 | 0.0011099 | 0.50103
449 | 0.067352 | 0 | 0.61714 | 0.15682 | 0 | 0.48614
450 | 0.058219 | 0 | 0.61714 | 0.17045 | 0 | 0.48614
451 | 0.049087 | 0 | 0.61714 | 0.175 | 0 | 0.48614
452 | 0.038813 | 0 | 0.61714 | 0.16932 | 0 | 0.48614
453 | 0.030822 | 0 | 0.61714 | 0.15795 | 0 | 0.48614
454 | 0.030822 | 0 | 0.61714 | 0.13864 | 0 | 0.48614
455 | 0.039954 | 0 | 0.61714 | 0.11364 | 0 | 0.48614
456 | 0.043379 | 0 | 0.61714 | 0.089773 | 0 | 0.48614
457 | 0.039954 | 0 | 0.61714 | 0.071591 | 0 | 0.48614
458 | 0.035388 | 0 | 0.61714 | 0.060227 | 0 | 0.48614
459 | 0.035388 | 0 | 0.61084 | 0.059091 | 0 | 0.48118
460 | 0.044521 | 0 | 0.59195 | 0.0625 | 0 | 0.4663
461 | 0.063927 | 0 | 0.59195 | 0.067045 | 0 | 0.4663
462 | 0.082192 | 0 | 0.59195 | 0.071591 | 0 | 0.4663
463 | 0.10388 | 0 | 0.59195 | 0.072727 | 0 | 0.4663
464 | 0.12557 | 0.0044693 | 0.59195 | 0.069318 | 0.021088 | 0.4663
465 | 0.15068 | 0.031285 | 0.5951 | 0.059091 | 0.074362 | 0.46878
466 | 0.18493 | 0.069274 | 0.59195 | 0.064773 | 0.14872 | 0.4663
467 | 0.22831 | 0.10838 | 0.59195 | 0.088636 | 0.18646 | 0.4663
468 | 0.27511 | 0.13631 | 0.5951 | 0.11136 | 0.14983 | 0.46878
469 | 0.30594 | 0.13073 | 0.6014 | 0.12386 | 0.13097 | 0.47374
470 | 0.30708 | 0.097207 | 0.60455 | 0.12727 | 0.075472 | 0.47622
471 | 0.26598 | 0.037989 | 0.60455 | 0.12273 | 0.022198 | 0.47622
472 | 0.25799 | 0.0022346 | 0.60455 | 0.13182 | 0 | 0.47622
473 | 0.25228 | 0 | 0.60455 | 0.14318 | 0 | 0.47622
474 | 0.23059 | 0 | 0.60455 | 0.14432 | 0 | 0.47622
475 | 0.21233 | 0 | 0.60455 | 0.14773 | 0 | 0.47622
476 | 0.19635 | 0 | 0.60455 | 0.14886 | 0 | 0.47622
477 | 0.18379 | 0 | 0.60455 | 0.15568 | 0 | 0.47622
478 | 0.18151 | 0 | 0.60455 | 0.1625 | 0 | 0.47622
479 | 0.18151 | 0 | 0.60455 | 0.17614 | 0 | 0.47622
480 | 0.18151 | 0 | 0.60455 | 0.19091 | 0 | 0.47622
481 | 0.17808 | 0 | 0.60455 | 0.21023 | 0 | 0.47622
482 | 0.17237 | 0 | 0.60455 | 0.23068 | 0 | 0.47622
483 | 0.17123 | 0 | 0.60455 | 0.24886 | 0 | 0.47622
484 | 0.18836 | 0 | 0.60455 | 0.26364 | 0 | 0.47622
485 | 0.21575 | 0 | 0.60455 | 0.26932 | 0 | 0.47622
486 | 0.24315 | 0 | 0.59825 | 0.27159 | 0 | 0.47126
487 | 0.26598 | 0 | 0.58565 | 0.27727 | 0 | 0.46134
488 | 0.27626 | 0.0044693 | 0.57936 | 0.27386 | 0.0033296 | 0.45638
489 | 0.27055 | 0.04581 | 0.57936 | 0.26136 | 0.023307 | 0.45638
490 | 0.30365 | 0.11397 | 0.57936 | 0.26705 | 0.051054 | 0.45638
491 | 0.36187 | 0.15866 | 0.57936 | 0.3 | 0.069922 | 0.45638
492 | 0.39726 | 0.17877 | 0.57936 | 0.32841 | 0.071032 | 0.45638
493 | 0.40525 | 0.1743 | 0.58565 | 0.34773 | 0.057714 | 0.46134
494 | 0.38584 | 0.12737 | 0.57936 | 0.32841 | 0.039956 | 0.45638
495 | 0.32078 | 0.063687 | 0.57936 | 0.29545 | 0.018868 | 0.45638
496 | 0.28196 | 0.0044693 | 0.57936 | 0.29659 | 0 | 0.45638
497 | 0.27511 | 0 | 0.57936 | 0.3 | 0 | 0.45638
498 | 0.26256 | 0 | 0.57936 | 0.29091 | 0 | 0.45638
499 | 0.24087 | 0 | 0.57936 | 0.27955 | 0 | 0.45638
500 | 0.21575 | 0 | 0.57936 | 0.26705 | 0 | 0.45638
501 | 0.19064 | 0 | 0.57936 | 0.25114 | 0 | 0.45638
502 | 0.16895 | 0 | 0.57936 | 0.23068 | 0 | 0.45638
503 | 0.14269 | 0 | 0.57936 | 0.20455 | 0 | 0.45638
504 | 0.11644 | 0 | 0.57936 | 0.17159 | 0 | 0.45638
505 | 0.097032 | 0 | 0.57936 | 0.13864 | 0 | 0.45638
506 | 0.079909 | 0 | 0.57936 | 0.12386 | 0 | 0.45638
507 | 0.067352 | 0 | 0.57936 | 0.11591 | 0 | 0.45638
508 | 0.053653 | 0 | 0.57936 | 0.10341 | 0 | 0.45638
509 | 0.03653 | 0 | 0.57936 | 0.0875 | 0 | 0.45638
510 | 0.027397 | 0 | 0.57936 | 0.076136 | 0 | 0.45638
511 | 0.028539 | 0 | 0.57936 | 0.071591 | 0 | 0.45638
512 | 0.042237 | 0.03352 | 0.57936 | 0.068182 | 0.043285 | 0.45638
513 | 0.059361 | 0.16648 | 0.57936 | 0.060227 | 0.16315 | 0.45638
514 | 0.069635 | 0.37654 | 0.57936 | 0.056818 | 0.32741 | 0.45638
515 | 0.063927 | 0.57654 | 0.57936 | 0.047727 | 0.47503 | 0.45638
516 | 0.050228 | 0.5419 | 0.57936 | 0.036364 | 0.4828 | 0.45638
517 | 0.042237 | 0.50391 | 0.57936 | 0.026136 | 0.47947 | 0.45638
518 | 0.046804 | 0.38659 | 0.58251 | 0.026136 | 0.32075 | 0.45886
519 | 0.061644 | 0.18212 | 0.57936 | 0.038636 | 0.10655 | 0.45638
520 | 0.089041 | 0.027933 | 0.57936 | 0.061364 | 0.0033296 | 0.45638
521 | 0.11758 | 0 | 0.58251 | 0.077273 | 0 | 0.45886
522 | 0.12785 | 0 | 0.58251 | 0.081818 | 0 | 0.45886
523 | 0.11986 | 0 | 0.58565 | 0.081818 | 0 | 0.46134
524 | 0.10388 | 0 | 0.58251 | 0.080682 | 0 | 0.45886
525 | 0.091324 | 0 | 0.59195 | 0.079545 | 0 | 0.4663
526 | 0.091324 | 0 | 0.59195 | 0.078409 | 0 | 0.4663
527 | 0.097032 | 0 | 0.59195 | 0.072727 | 0 | 0.4663
528 | 0.09589 | 0 | 0.59195 | 0.065909 | 0 | 0.4663
529 | 0.090183 | 0 | 0.59195 | 0.061364 | 0 | 0.4663
530 | 0.084475 | 0 | 0.59195 | 0.060227 | 0 | 0.4663
531 | 0.08105 | 0 | 0.59195 | 0.063636 | 0 | 0.4663
532 | 0.090183 | 0 | 0.59195 | 0.065909 | 0 | 0.4663
533 | 0.11301 | 0 | 0.59195 | 0.072727 | 0 | 0.4663
534 | 0.14269 | 0 | 0.59195 | 0.085227 | 0 | 0.4663
535 | 0.17922 | 0 | 0.59195 | 0.092045 | 0 | 0.4663
536 | 0.2089 | 0.037989 | 0.59195 | 0.088636 | 0.068812 | 0.4663
537 | 0.20776 | 0.12961 | 0.59195 | 0.073864 | 0.20533 | 0.4663
538 | 0.22717 | 0.19106 | 0.59195 | 0.067045 | 0.33185 | 0.4663
539 | 0.28767 | 0.19888 | 0.59195 | 0.070455 | 0.40511 | 0.4663
540 | 0.31963 | 0.16089 | 0.59195 | 0.072727 | 0.4384 | 0.4663
541 | 0.33219 | 0.12067 | 0.57936 | 0.070455 | 0.33185 | 0.45638
542 | 0.32078 | 0.089385 | 0.56676 | 0.059091 | 0.21421 | 0.44646
543 | 0.28995 | 0.055866 | 0.57306 | 0.043182 | 0.065483 | 0.45142
544 | 0.30365 | 0.0089385 | 0.56676 | 0.038636 | 0.0022198 | 0.44646
545 | 0.34132 | 0 | 0.56676 | 0.0625 | 0 | 0.44646
546 | 0.38128 | 0 | 0.56676 | 0.1 | 0 | 0.44646
547 | 0.42123 | 0 | 0.56676 | 0.15682 | 0 | 0.44646
548 | 0.44521 | 0 | 0.56676 | 0.21477 | 0 | 0.44646
549 | 0.46347 | 0 | 0.56676 | 0.24545 | 0 | 0.44646
550 | 0.47831 | 0 | 0.56676 | 0.25114 | 0 | 0.44646
551 | 0.49543 | 0 | 0.56676 | 0.23864 | 0 | 0.44646
552 | 0.52283 | 0 | 0.56676 | 0.21705 | 0 | 0.44646
553 | 0.55479 | 0 | 0.56676 | 0.17841 | 0 | 0.44646
554 | 0.58219 | 0 | 0.56676 | 0.12727 | 0 | 0.44646
555 | 0.61644 | 0 | 0.56676 | 0.081818 | 0 | 0.44646
556 | 0.65411 | 0 | 0.56676 | 0.063636 | 0 | 0.44646
557 | 0.64041 | 0 | 0.56676 | 0.065909 | 0 | 0.44646
558 | 0.59018 | 0 | 0.56676 | 0.079545 | 0 | 0.44646
559 | 0.52968 | 0 | 0.56676 | 0.10909 | 0 | 0.44646
560 | 0.47146 | 0.011173 | 0.56676 | 0.14432 | 0.017758 | 0.44646
561 | 0.42237 | 0.072626 | 0.56676 | 0.15682 | 0.051054 | 0.44646
562 | 0.41781 | 0.14525 | 0.56676 | 0.16364 | 0.078801 | 0.44646
563 | 0.44292 | 0.21229 | 0.56676 | 0.18523 | 0.101 | 0.44646
564 | 0.46005 | 0.16425 | 0.56676 | 0.19432 | 0.101 | 0.44646
565 | 0.45434 | 0.12514 | 0.56676 | 0.17614 | 0.075472 | 0.44646
566 | 0.40639 | 0.09162 | 0.56676 | 0.15114 | 0.048835 | 0.44646
567 | 0.30365 | 0.043575 | 0.56676 | 0.13409 | 0.022198 | 0.44646
568 | 0.26712 | 0.0055866 | 0.56676 | 0.14091 | 0 | 0.44646
569 | 0.25228 | 0 | 0.56676 | 0.14432 | 0 | 0.44646
570 | 0.23288 | 0 | 0.56676 | 0.13864 | 0 | 0.44646
571 | 0.20776 | 0 | 0.56676 | 0.13636 | 0 | 0.44646
572 | 0.19863 | 0 | 0.56676 | 0.1375 | 0 | 0.44646
573 | 0.18493 | 0 | 0.56676 | 0.12841 | 0 | 0.44646
574 | 0.15982 | 0 | 0.56676 | 0.10682 | 0 | 0.44646
575 | 0.13584 | 0 | 0.56676 | 0.092045 | 0 | 0.44646
576 | 0.11986 | 0 | 0.56676 | 0.080682 | 0 | 0.44646
577 | 0.11073 | 0 | 0.56676 | 0.071591 | 0 | 0.44646
578 | 0.11416 | 0 | 0.56676 | 0.067045 | 0 | 0.44646
579 | 0.11301 | 0 | 0.56676 | 0.081818 | 0 | 0.44646
580 | 0.10845 | 0 | 0.56676 | 0.11591 | 0 | 0.44646
581 | 0.097032 | 0 | 0.56676 | 0.13409 | 0 | 0.44646
582 | 0.076484 | 0 | 0.56676 | 0.13182 | 0 | 0.44646
583 | 0.053653 | 0 | 0.56676 | 0.13068 | 0 | 0.44646
584 | 0.035388 | 0.034637 | 0.56676 | 0.12955 | 0.055494 | 0.44646
585 | 0.031963 | 0.13631 | 0.56676 | 0.13864 | 0.17425 | 0.44646
586 | 0.037671 | 0.27933 | 0.56676 | 0.1375 | 0.26637 | 0.44646
587 | 0.057078 | 0.44134 | 0.56676 | 0.13409 | 0.35072 | 0.44646
588 | 0.0879 | 0.38547 | 0.56676 | 0.14773 | 0.34184 | 0.44646
589 | 0.10616 | 0.25251 | 0.56676 | 0.16932 | 0.2586 | 0.44646
590 | 0.12671 | 0.15642 | 0.56676 | 0.18182 | 0.20644 | 0.44646
591 | 0.12443 | 0.06257 | 0.56676 | 0.17273 | 0.097669 | 0.44646
592 | 0.098174 | 0.012291 | 0.56676 | 0.16591 | 0.0055494 | 0.44646
593 | 0.073059 | 0 | 0.56676 | 0.15909 | 0 | 0.44646
594 | 0.075342 | 0 | 0.56676 | 0.13068 | 0 | 0.44646
595 | 0.13699 | 0 | 0.56676 | 0.096591 | 0 | 0.44646
596 | 0.26484 | 0 | 0.56676 | 0.069318 | 0 | 0.44646
597 | 0.40183 | 0 | 0.56676 | 0.053409 | 0 | 0.44646
598 | 0.49543 | 0 | 0.56676 | 0.026136 | 0 | 0.44646
599 | 0.57534 | 0 | 0.56676 | 0.031818 | 0 | 0.44646
600 | 0.66895 | 0 | 0.56676 | 0.060227 | 0 | 0.44646
601 | 0.78539 | 0 | 0.56676 | 0.090909 | 0 | 0.44646
602 | 0.91324 | 0 | 0.56676 | 0.12955 | 0 | 0.44646
603 | 0.97489 | 0 | 0.56676 | 0.15341 | 0 | 0.44646
604 | 0.94977 | 0 | 0.56676 | 0.19773 | 0 | 0.44646
605 | 0.92237 | 0 | 0.56676 | 0.35455 | 0 | 0.44646
606 | 0.89954 | 0 | 0.56676 | 0.58977 | 0 | 0.44646
607 | 0.8653 | 0 | 0.56676 | 0.69545 | 0 | 0.44646
608 | 0.81164 | 0.013408 | 0.56676 | 0.70909 | 0.021088 | 0.44646
609 | 0.73516 | 0.069274 | 0.56676 | 0.73068 | 0.081021 | 0.44646
610 | 0.67922 | 0.12849 | 0.56676 | 0.74773 | 0.13208 | 0.44646
611 | 0.67694 | 0.19441 | 0.55417 | 0.75 | 0.13319 | 0.43654
612 | 0.68607 | 0.28827 | 0.54157 | 0.74205 | 0.12209 | 0.42662
613 | 0.63699 | 0.4 | 0.54157 | 0.71477 | 0.12098 | 0.42662
614 | 0.53881 | 0.38212 | 0.54157 | 0.68295 | 0.085461 | 0.42662
615 | 0.46575 | 0.26816 | 0.56047 | 0.64773 | 0.039956 | 0.4415
616 | 0.45434 | 0.040223 | 0.55417 | 0.57273 | 0.0011099 | 0.43654
617 | 0.46918 | 0 | 0.54157 | 0.44545 | 0 | 0.42662
618 | 0.49543 | 0 | 0.54157 | 0.30455 | 0 | 0.42662
619 | 0.53196 | 0 | 0.54157 | 0.20341 | 0 | 0.42662
620 | 0.58219 | 0 | 0.54157 | 0.16136 | 0 | 0.42662
621 | 0.65411 | 0 | 0.54157 | 0.22614 | 0 | 0.42662
622 | 0.72945 | 0 | 0.54157 | 0.33409 | 0 | 0.42662
623 | 0.78767 | 0 | 0.54157 | 0.39318 | 0 | 0.42662
624 | 0.84817 | 0 | 0.54157 | 0.41364 | 0 | 0.42662
625 | 0.8653 | 0 | 0.54787 | 0.42386 | 0 | 0.43158
626 | 0.86644 | 0 | 0.54787 | 0.43068 | 0 | 0.43158
627 | 0.83562 | 0 | 0.56676 | 0.41136 | 0 | 0.44646
628 | 0.78196 | 0 | 0.55417 | 0.40795 | 0 | 0.43654
629 | 0.75799 | 0 | 0.56676 | 0.45909 | 0 | 0.44646
630 | 0.74087 | 0 | 0.57936 | 0.58636 | 0 | 0.45638
631 | 0.71575 | 0 | 0.59195 | 0.64432 | 0 | 0.4663
632 | 0.6621 | 0.013408 | 0.57306 | 0.63864 | 0.044395 | 0.45142
633 | 0.57534 | 0.071508 | 0.56676 | 0.59318 | 0.13097 | 0.44646
634 | 0.51142 | 0.18771 | 0.56676 | 0.55909 | 0.18535 | 0.44646
635 | 0.48744 | 0.31061 | 0.56676 | 0.54205 | 0.19867 | 0.44646
636 | 0.45205 | 0.28715 | 0.56047 | 0.525 | 0.19201 | 0.4415
637 | 0.40982 | 0.24693 | 0.55417 | 0.47273 | 0.14095 | 0.43654
638 | 0.3516 | 0.23464 | 0.54157 | 0.32955 | 0.11099 | 0.42662
639 | 0.27968 | 0.16425 | 0.55417 | 0.19091 | 0.056604 | 0.43654
640 | 0.26941 | 0.037989 | 0.55417 | 0.10455 | 0.0033296 | 0.43654
641 | 0.27626 | 0 | 0.52898 | 0.053409 | 0 | 0.4167
642 | 0.27854 | 0 | 0.52898 | 0.042045 | 0 | 0.4167
643 | 0.28196 | 0 | 0.54787 | 0.0625 | 0 | 0.43158
644 | 0.28881 | 0 | 0.55417 | 0.097727 | 0 | 0.43654
645 | 0.28539 | 0 | 0.52898 | 0.11932 | 0 | 0.4167
646 | 0.28311 | 0 | 0.52898 | 0.11477 | 0 | 0.4167
647 | 0.26484 | 0 | 0.52898 | 0.088636 | 0 | 0.4167
648 | 0.24429 | 0 | 0.52898 | 0.064773 | 0 | 0.4167
649 | 0.22489 | 0 | 0.54157 | 0.043182 | 0 | 0.42662
650 | 0.21005 | 0 | 0.52898 | 0.032955 | 0 | 0.4167
651 | 0.19635 | 0 | 0.52898 | 0.039773 | 0 | 0.4167
652 | 0.16324 | 0 | 0.52898 | 0.060227 | 0 | 0.4167
653 | 0.13584 | 0 | 0.52898 | 0.082955 | 0 | 0.4167
654 | 0.129 | 0 | 0.52898 | 0.098864 | 0 | 0.4167
655 | 0.14269 | 0 | 0.52898 | 0.10568 | 0 | 0.4167
656 | 0.16438 | 0.1676 | 0.52898 | 0.095455 | 0.017758 | 0.4167
657 | 0.15183 | 0.44804 | 0.52898 | 0.077273 | 0.058824 | 0.4167
658 | 0.13014 | 0.6648 | 0.52898 | 0.068182 | 0.10877 | 0.4167
659 | 0.13584 | 0.7676 | 0.52898 | 0.057955 | 0.15649 | 0.4167
660 | 0.12671 | 0.76648 | 0.52898 | 0.05 | 0.16648 | 0.4167
661 | 0.11758 | 0.69832 | 0.52898 | 0.051136 | 0.14539 | 0.4167
662 | 0.11073 | 0.56983 | 0.52898 | 0.061364 | 0.098779 | 0.4167
663 | 0.10959 | 0.35642 | 0.53528 | 0.078409 | 0.048835 | 0.42166
664 | 0.15639 | 0.089385 | 0.52898 | 0.10909 | 0.0044395 | 0.4167
665 | 0.24201 | 0 | 0.52898 | 0.15227 | 0 | 0.4167
666 | 0.30594 | 0 | 0.52898 | 0.18068 | 0 | 0.4167
667 | 0.33219 | 0 | 0.52898 | 0.20227 | 0 | 0.4167
668 | 0.33676 | 0 | 0.52898 | 0.21136 | 0 | 0.4167
669 | 0.33219 | 0 | 0.52898 | 0.21818 | 0 | 0.4167
670 | 0.31279 | 0 | 0.52898 | 0.20455 | 0 | 0.4167
671 | 0.2968 | 0 | 0.52898 | 0.18636 | 0 | 0.4167
672 | 0.29338 | 0 | 0.52898 | 0.18409 | 0 | 0.4167
673 | 0.30479 | 0 | 0.52898 | 0.2 | 0 | 0.4167
674 | 0.32078 | 0 | 0.52898 | 0.225 | 0 | 0.4167
675 | 0.33447 | 0 | 0.52898 | 0.25795 | 0 | 0.4167
676 | 0.3516 | 0 | 0.52898 | 0.30455 | 0 | 0.4167
677 | 0.35959 | 0 | 0.54157 | 0.34432 | 0 | 0.42662
678 | 0.371 | 0 | 0.55417 | 0.36818 | 0 | 0.43654
679 | 0.38356 | 0 | 0.55417 | 0.37159 | 0.0022198 | 0.43654
680 | 0.36872 | 0.17989 | 0.55417 | 0.33182 | 0.2475 | 0.43654
681 | 0.31621 | 0.48827 | 0.55417 | 0.28295 | 0.52719 | 0.43654
682 | 0.28082 | 0.70279 | 0.55417 | 0.26023 | 0.70588 | 0.43654
683 | 0.24429 | 0.8067 | 0.55417 | 0.23182 | 0.79134 | 0.43654
684 | 0.21918 | 0.82682 | 0.55417 | 0.20341 | 0.79356 | 0.43654
685 | 0.20091 | 0.76201 | 0.55417 | 0.18977 | 0.71365 | 0.43654
686 | 0.18836 | 0.57318 | 0.55417 | 0.18864 | 0.55494 | 0.43654
687 | 0.16438 | 0.27709 | 0.54787 | 0.19205 | 0.30411 | 0.43158
688 | 0.15982 | 0.037989 | 0.55417 | 0.2 | 0.044395 | 0.43654
689 | 0.16324 | 0 | 0.55417 | 0.21364 | 0 | 0.43654
690 | 0.16096 | 0 | 0.55417 | 0.21364 | 0 | 0.43654
691 | 0.15753 | 0 | 0.55417 | 0.20568 | 0 | 0.43654
692 | 0.15868 | 0 | 0.52898 | 0.19886 | 0 | 0.4167
693 | 0.17123 | 0 | 0.52898 | 0.19318 | 0 | 0.4167
694 | 0.2089 | 0 | 0.52898 | 0.17841 | 0 | 0.4167
695 | 0.25571 | 0 | 0.52898 | 0.16705 | 0 | 0.4167
696 | 0.28425 | 0 | 0.52898 | 0.15341 | 0 | 0.4167
697 | 0.30251 | 0 | 0.52898 | 0.14205 | 0 | 0.4167
698 | 0.32078 | 0 | 0.52898 | 0.15 | 0 | 0.4167
699 | 0.31735 | 0 | 0.52898 | 0.15341 | 0 | 0.4167
700 | 0.29452 | 0 | 0.52898 | 0.1375 | 0 | 0.4167
701 | 0.27397 | 0 | 0.52898 | 0.11705 | 0 | 0.4167
702 | 0.26484 | 0 | 0.52898 | 0.11818 | 0 | 0.4167
703 | 0.26826 | 0 | 0.52898 | 0.14318 | 0 | 0.4167
704 | 0.24772 | 0.15307 | 0.52898 | 0.15568 | 0.12209 | 0.4167
705 | 0.18379 | 0.37318 | 0.52898 | 0.15114 | 0.30411 | 0.4167
706 | 0.12215 | 0.53073 | 0.52898 | 0.16591 | 0.49057 | 0.4167
707 | 0.097032 | 0.61229 | 0.52898 | 0.1875 | 0.54495 | 0.4167
708 | 0.083333 | 0.56313 | 0.52898 | 0.22159 | 0.43507 | 0.4167
709 | 0.097032 | 0.39441 | 0.52898 | 0.26136 | 0.26082 | 0.4167
710 | 0.14384 | 0.22235 | 0.52898 | 0.29318 | 0.12986 | 0.4167
711 | 0.19292 | 0.077095 | 0.52898 | 0.34318 | 0.065483 | 0.4167
712 | 0.23402 | 0.0078212 | 0.52898 | 0.41364 | 0.0044395 | 0.4167
713 | 0.25 | 0 | 0.52898 | 0.49318 | 0 | 0.4167
714 | 0.23174 | 0 | 0.52898 | 0.54773 | 0 | 0.4167
715 | 0.1895 | 0 | 0.52898 | 0.57955 | 0 | 0.4167
716 | 0.13813 | 0 | 0.52898 | 0.58409 | 0 | 0.4167
717 | 0.092466 | 0 | 0.52898 | 0.56591 | 0 | 0.4167
718 | 0.08105 | 0 | 0.52898 | 0.55455 | 0 | 0.4167
719 | 0.092466 | 0 | 0.52898 | 0.50909 | 0 | 0.4167
720 | 0.121 | 0 | 0.52898 | 0.43295 | 0 | 0.4167
721 | 0.16553 | 0 | 0.52898 | 0.35909 | 0 | 0.4167
722 | 0.18037 | 0 | 0.52898 | 0.30227 | 0 | 0.4167
723 | 0.16553 | 0 | 0.53213 | 0.27614 | 0 | 0.41918
724 | 0.15639 | 0 | 0.53528 | 0.24318 | 0 | 0.42166
725 | 0.14384 | 0 | 0.52898 | 0.21477 | 0 | 0.4167
726 | 0.13014 | 0 | 0.52898 | 0.19205 | 0 | 0.4167
727 | 0.11073 | 0 | 0.52898 | 0.17955 | 0 | 0.4167
728 | 0.097032 | 0.022346 | 0.52898 | 0.16364 | 0.014428 | 0.4167
729 | 0.082192 | 0.10503 | 0.52898 | 0.16364 | 0.059933 | 0.4167
730 | 0.085616 | 0.2648 | 0.52898 | 0.19773 | 0.24639 | 0.4167
731 | 0.093607 | 0.59777 | 0.52898 | 0.20795 | 0.32963 | 0.4167
732 | 0.0879 | 0.66592 | 0.52898 | 0.17841 | 0.2475 | 0.4167
733 | 0.073059 | 0.63799 | 0.52898 | 0.13864 | 0.29856 | 0.4167
734 | 0.06621 | 0.50503 | 0.52898 | 0.10114 | 0.26415 | 0.4167
735 | 0.075342 | 0.31173 | 0.52898 | 0.073864 | 0.11432 | 0.4167
736 | 0.076484 | 0.072626 | 0.52898 | 0.0625 | 0.0066593 | 0.4167
737 | 0.082192 | 0 | 0.52898 | 0.064773 | 0 | 0.4167
738 | 0.11644 | 0 | 0.52898 | 0.075 | 0 | 0.4167
739 | 0.20091 | 0 | 0.52898 | 0.10227 | 0 | 0.4167
740 | 0.31164 | 0 | 0.52898 | 0.14091 | 0 | 0.4167
741 | 0.39384 | 0 | 0.53528 | 0.17727 | 0 | 0.42166
742 | 0.4395 | 0 | 0.54157 | 0.21023 | 0 | 0.42662
743 | 0.47831 | 0 | 0.54157 | 0.24091 | 0 | 0.42662
744 | 0.51142 | 0 | 0.53528 | 0.26705 | 0 | 0.42166
745 | 0.52055 | 0 | 0.52898 | 0.28864 | 0 | 0.4167
746 | 0.51142 | 0 | 0.52898 | 0.29659 | 0 | 0.4167
747 | 0.49772 | 0 | 0.52898 | 0.3125 | 0 | 0.4167
748 | 0.47603 | 0 | 0.52898 | 0.30682 | 0 | 0.4167
749 | 0.4532 | 0 | 0.52898 | 0.33409 | 0 | 0.4167
750 | 0.42808 | 0 | 0.52898 | 0.41364 | 0 | 0.4167
751 | 0.42237 | 0 | 0.55417 | 0.49318 | 0.0022198 | 0.43654
752 | 0.41895 | 0.16425 | 0.55417 | 0.51591 | 0.1343 | 0.43654
753 | 0.40068 | 0.42905 | 0.55417 | 0.47159 | 0.38513 | 0.43654
754 | 0.35959 | 0.60894 | 0.55417 | 0.44773 | 0.56826 | 0.43654
755 | 0.33219 | 0.69497 | 0.55417 | 0.44659 | 0.65372 | 0.43654
756 | 0.32648 | 0.68492 | 0.55417 | 0.44318 | 0.65705 | 0.43654
757 | 0.31849 | 0.60223 | 0.54157 | 0.43409 | 0.58158 | 0.42662
758 | 0.2968 | 0.44804 | 0.52898 | 0.42727 | 0.41842 | 0.4167
759 | 0.27283 | 0.21564 | 0.52898 | 0.41023 | 0.17758 | 0.4167
760 | 0.27055 | 0.023464 | 0.52898 | 0.35455 | 0.019978 | 0.4167
761 | 0.25571 | 0 | 0.52898 | 0.27045 | 0 | 0.4167
762 | 0.22945 | 0 | 0.53842 | 0.17955 | 0 | 0.42414
763 | 0.20091 | 0 | 0.54157 | 0.10682 | 0 | 0.42662
764 | 0.17352 | 0 | 0.54157 | 0.053409 | 0 | 0.42662
765 | 0.15068 | 0 | 0.54157 | 0.023864 | 0 | 0.42662
766 | 0.11416 | 0 | 0.54157 | 0.0125 | 0 | 0.42662
767 | 0.074201 | 0 | 0.54157 | 0.029545 | 0 | 0.42662
768 | 0.044521 | 0 | 0.54157 | 0.053409 | 0 | 0.42662
769 | 0.033105 | 0 | 0.54157 | 0.090909 | 0 | 0.42662
770 | 0.038813 | 0 | 0.54157 | 0.13523 | 0 | 0.42662
771 | 0.044521 | 0 | 0.54157 | 0.17159 | 0 | 0.42662
772 | 0.044521 | 0 | 0.54157 | 0.1875 | 0 | 0.42662
773 | 0.039954 | 0 | 0.54157 | 0.17273 | 0 | 0.42662
774 | 0.03653 | 0 | 0.54157 | 0.13523 | 0 | 0.42662
775 | 0.041096 | 0 | 0.54157 | 0.080682 | 0 | 0.42662
776 | 0.061644 | 0.011173 | 0.54157 | 0.030682 | 0.041065 | 0.42662
777 | 0.079909 | 0.072626 | 0.54157 | 0.035227 | 0.101 | 0.42662
778 | 0.086758 | 0.19106 | 0.54157 | 0.067045 | 0.19756 | 0.42662
779 | 0.093607 | 0.33966 | 0.54157 | 0.090909 | 0.21532 | 0.42662
780 | 0.10388 | 0.40223 | 0.53213 | 0.10568 | 0.13984 | 0.41918
781 | 0.10959 | 0.32291 | 0.52898 | 0.1125 | 0.11321 | 0.4167
782 | 0.1016 | 0.20223 | 0.52898 | 0.11932 | 0.081021 | 0.4167
783 | 0.084475 | 0.088268 | 0.53842 | 0.12273 | 0.031077 | 0.42414
784 | 0.06621 | 0.01676 | 0.56676 | 0.12386 | 0.0011099 | 0.44646
785 | 0.047945 | 0 | 0.56676 | 0.12159 | 0 | 0.44646
786 | 0.041096 | 0 | 0.56676 | 0.1 | 0 | 0.44646
787 | 0.042237 | 0 | 0.56676 | 0.063636 | 0 | 0.44646
788 | 0.049087 | 0 | 0.56676 | 0.038636 | 0 | 0.44646
789 | 0.061644 | 0 | 0.54787 | 0.026136 | 0 | 0.43158
790 | 0.075342 | 0 | 0.54157 | 0.028409 | 0 | 0.42662
791 | 0.098174 | 0 | 0.54157 | 0.039773 | 0 | 0.42662
792 | 0.13242 | 0 | 0.54472 | 0.054545 | 0 | 0.4291
793 | 0.1758 | 0 | 0.55102 | 0.076136 | 0 | 0.43406
794 | 0.2226 | 0 | 0.56047 | 0.10227 | 0 | 0.4415
795 | 0.27511 | 0 | 0.56676 | 0.12273 | 0 | 0.44646
796 | 0.31621 | 0 | 0.56676 | 0.15 | 0 | 0.44646
797 | 0.34247 | 0 | 0.56676 | 0.19091 | 0 | 0.44646
798 | 0.35959 | 0 | 0.58565 | 0.22841 | 0 | 0.46134
799 | 0.37785 | 0 | 0.58565 | 0.25114 | 0.0022198 | 0.46134
800 | 0.371 | 0.063687 | 0.57936 | 0.25568 | 0.11099 | 0.45638
801 | 0.33219 | 0.23575 | 0.57936 | 0.25909 | 0.34739 | 0.45638
802 | 0.31735 | 0.41676 | 0.57936 | 0.27955 | 0.60266 | 0.45638
803 | 0.27055 | 0.4067 | 0.6014 | 0.28523 | 0.73252 | 0.47374
804 | 0.21005 | 0.44804 | 0.64548 | 0.28409 | 0.75694 | 0.50847
805 | 0.16781 | 0.50615 | 0.63289 | 0.28409 | 0.69034 | 0.49855
806 | 0.14384 | 0.42011 | 0.6014 | 0.28636 | 0.53607 | 0.47374
807 | 0.12671 | 0.25028 | 0.58565 | 0.30568 | 0.30078 | 0.46134
808 | 0.14041 | 0.06257 | 0.57936 | 0.34773 | 0.053274 | 0.45638
809 | 0.17123 | 0 | 0.56676 | 0.39091 | 0 | 0.44646
810 | 0.19863 | 0 | 0.56676 | 0.41591 | 0 | 0.44646
811 | 0.21689 | 0 | 0.56676 | 0.41932 | 0 | 0.44646
812 | 0.23288 | 0 | 0.56676 | 0.38864 | 0 | 0.44646
813 | 0.24429 | 0 | 0.56676 | 0.32727 | 0 | 0.44646
814 | 0.24315 | 0 | 0.56676 | 0.26591 | 0 | 0.44646
815 | 0.22603 | 0 | 0.56676 | 0.23182 | 0 | 0.44646
816 | 0.20205 | 0 | 0.56047 | 0.18636 | 0 | 0.4415
817 | 0.18151 | 0 | 0.54787 | 0.14886 | 0 | 0.43158
818 | 0.17123 | 0 | 0.54157 | 0.125 | 0 | 0.42662
819 | 0.16096 | 0 | 0.54157 | 0.11136 | 0 | 0.42662
820 | 0.15868 | 0 | 0.54157 | 0.10455 | 0 | 0.42662
821 | 0.16553 | 0 | 0.54787 | 0.10341 | 0 | 0.43158
822 | 0.17466 | 0 | 0.56676 | 0.10682 | 0 | 0.44646
823 | 0.1758 | 0 | 0.57936 | 0.10795 | 0.0066593 | 0.45638
824 | 0.16438 | 0.015642 | 0.59195 | 0.098864 | 0.15538 | 0.4663
825 | 0.13699 | 0.06257 | 0.57936 | 0.084091 | 0.30189 | 0.45638
826 | 0.11187 | 0.1486 | 0.58565 | 0.079545 | 0.42619 | 0.46134
827 | 0.083333 | 0.29385 | 0.56676 | 0.068182 | 0.49612 | 0.44646
828 | 0.059361 | 0.42682 | 0.56676 | 0.046591 | 0.48058 | 0.44646
829 | 0.050228 | 0.46816 | 0.56676 | 0.023864 | 0.39623 | 0.44646
830 | 0.06621 | 0.42458 | 0.56676 | 0.026136 | 0.30633 | 0.44646
831 | 0.10388 | 0.2324 | 0.56047 | 0.053409 | 0.17314 | 0.4415
832 | 0.18379 | 0.050279 | 0.55417 | 0.089773 | 0.033296 | 0.43654
833 | 0.30594 | 0 | 0.54157 | 0.12841 | 0 | 0.42662
834 | 0.39041 | 0 | 0.54157 | 0.15455 | 0 | 0.42662
835 | 0.40183 | 0 | 0.54157 | 0.17273 | 0 | 0.42662
836 | 0.38813 | 0 | 0.54157 | 0.18182 | 0 | 0.42662
837 | 0.38356 | 0 | 0.54157 | 0.18068 | 0 | 0.42662
838 | 0.39269 | 0 | 0.54157 | 0.18068 | 0 | 0.42662
839 | 0.40297 | 0 | 0.54157 | 0.18523 | 0 | 0.42662
840 | 0.41781 | 0 | 0.55102 | 0.19432 | 0 | 0.43406
841 | 0.43379 | 0 | 0.55417 | 0.19773 | 0 | 0.43654
842 | 0.44178 | 0 | 0.55417 | 0.20227 | 0 | 0.43654
843 | 0.44749 | 0 | 0.55417 | 0.21364 | 0 | 0.43654
844 | 0.44178 | 0 | 0.55417 | 0.24091 | 0 | 0.43654
845 | 0.45434 | 0 | 0.55417 | 0.28523 | 0 | 0.43654
846 | 0.47489 | 0 | 0.56676 | 0.34091 | 0 | 0.44646
847 | 0.49087 | 0 | 0.59195 | 0.40227 | 0.0033296 | 0.4663
848 | 0.49087 | 0.036872 | 0.57936 | 0.43182 | 0.11987 | 0.45638
849 | 0.47146 | 0.06257 | 0.57936 | 0.41364 | 0.55494 | 0.45638
850 | 0.45434 | 0.12961 | 0.58565 | 0.375 | 0.72475 | 0.46134
851 | 0.43607 | 0.24134 | 0.58251 | 0.32273 | 0.77248 | 0.45886
852 | 0.43607 | 0.2257 | 0.59195 | 0.26364 | 0.70033 | 0.4663
853 | 0.49087 | 0.17318 | 0.57936 | 0.20795 | 0.48946 | 0.45638
854 | 0.56279 | 0.084916 | 0.56047 | 0.1875 | 0.27858 | 0.4415
855 | 0.59475 | 0.037989 | 0.54157 | 0.2 | 0.09323 | 0.42662
856 | 0.65639 | 0.012291 | 0.54157 | 0.24091 | 0.008879 | 0.42662
857 | 0.70548 | 0 | 0.54157 | 0.28864 | 0 | 0.42662
858 | 0.72146 | 0 | 0.54157 | 0.32614 | 0 | 0.42662
859 | 0.7226 | 0 | 0.54157 | 0.32841 | 0 | 0.42662
860 | 0.70548 | 0 | 0.54157 | 0.29091 | 0 | 0.42662
861 | 0.69178 | 0 | 0.54157 | 0.22841 | 0 | 0.42662
862 | 0.7089 | 0 | 0.54157 | 0.23636 | 0 | 0.42662
863 | 0.7226 | 0 | 0.54157 | 0.28523 | 0 | 0.42662
864 | 0.72831 | 0 | 0.54157 | 0.33409 | 0 | 0.42662
865 | 0.72603 | 0 | 0.54157 | 0.33295 | 0 | 0.42662
866 | 0.69977 | 0 | 0.54157 | 0.3 | 0 | 0.42662
867 | 0.66895 | 0 | 0.54157 | 0.29091 | 0 | 0.42662
868 | 0.63242 | 0 | 0.54157 | 0.31477 | 0 | 0.42662
869 | 0.621 | 0 | 0.54157 | 0.34091 | 0 | 0.42662
870 | 0.60731 | 0 | 0.56676 | 0.37727 | 0 | 0.44646
871 | 0.5879 | 0 | 0.56676 | 0.41023 | 0.0011099 | 0.44646
872 | 0.55936 | 0.12626 | 0.56676 | 0.40227 | 0.051054 | 0.44646
873 | 0.49429 | 0.42346 | 0.58565 | 0.34091 | 0.1687 | 0.46134
874 | 0.44635 | 0.6648 | 0.59195 | 0.29545 | 0.34961 | 0.4663
875 | 0.45091 | 0.79106 | 0.59195 | 0.30455 | 0.52719 | 0.4663
876 | 0.4258 | 0.82123 | 0.57936 | 0.25909 | 0.697 | 0.45638
877 | 0.34132 | 0.77654 | 0.55417 | 0.18523 | 0.65261 | 0.43654
878 | 0.26027 | 0.53966 | 0.54157 | 0.13295 | 0.53718 | 0.42662
879 | 0.23288 | 0.10838 | 0.55417 | 0.046591 | 0.33518 | 0.43654
880 | 0.29452 | 0.011173 | 0.55417 | 0.0625 | 0.078801 | 0.43654
881 | 0.39954 | 0 | 0.55417 | 0.22841 | 0 | 0.43654
882 | 0.48174 | 0 | 0.55417 | 0.37955 | 0 | 0.43654
883 | 0.54224 | 0 | 0.55417 | 0.47386 | 0 | 0.43654
884 | 0.59361 | 0 | 0.55417 | 0.53977 | 0 | 0.43654
885 | 0.6484 | 0 | 0.55102 | 0.58409 | 0 | 0.43406
886 | 0.68836 | 0 | 0.56676 | 0.58068 | 0 | 0.44646
887 | 0.7226 | 0 | 0.58251 | 0.55455 | 0 | 0.45886
888 | 0.76142 | 0 | 0.60455 | 0.52955 | 0 | 0.47622
889 | 0.7911 | 0 | 0.60455 | 0.51136 | 0 | 0.47622
890 | 0.80708 | 0 | 0.61084 | 0.49091 | 0 | 0.48118
891 | 0.80822 | 0 | 0.62974 | 0.45227 | 0 | 0.49607
892 | 0.80708 | 0 | 0.63289 | 0.40795 | 0 | 0.49855
893 | 0.81393 | 0 | 0.62974 | 0.35114 | 0 | 0.49607
894 | 0.81393 | 0 | 0.62974 | 0.28864 | 0 | 0.49607
895 | 0.80023 | 0 | 0.65493 | 0.24318 | 0.011099 | 0.51591
896 | 0.78311 | 0.048045 | 0.65493 | 0.2125 | 0.18535 | 0.51591
897 | 0.77283 | 0.17654 | 0.64548 | 0.16591 | 0.36737 | 0.50847
898 | 0.81507 | 0.18436 | 0.67067 | 0.12614 | 0.56604 | 0.52831
899 | 0.88699 | 0.1162 | 0.61084 | 0.13068 | 0.78024 | 0.48118
900 | 0.91553 | 0.1095 | 0.61714 | 0.2 | 0.80022 | 0.48614
901 | 0.91438 | 0.099441 | 0.61714 | 0.43409 | 0.72475 | 0.48614
902 | 0.90183 | 0.11061 | 0.61084 | 0.58864 | 0.57492 | 0.48118
903 | 0.88813 | 0.070391 | 0.59825 | 0.53977 | 0.29856 | 0.47126
904 | 0.86986 | 0.026816 | 0.57306 | 0.53977 | 0.029967 | 0.45142
905 | 0.84703 | 0 | 0.54157 | 0.56477 | 0 | 0.42662
906 | 0.79795 | 0 | 0.54787 | 0.59773 | 0 | 0.43158
907 | 0.73744 | 0 | 0.55417 | 0.625 | 0 | 0.43654
908 | 0.6758 | 0 | 0.55417 | 0.60455 | 0 | 0.43654
909 | 0.61073 | 0 | 0.55417 | 0.55341 | 0 | 0.43654
910 | 0.56393 | 0 | 0.55417 | 0.50341 | 0 | 0.43654
911 | 0.52854 | 0 | 0.55417 | 0.46136 | 0 | 0.43654
912 | 0.51142 | 0 | 0.54157 | 0.41136 | 0 | 0.42662
913 | 0.49543 | 0 | 0.54157 | 0.34545 | 0 | 0.42662
914 | 0.48516 | 0 | 0.62974 | 0.29659 | 0 | 0.49607
915 | 0.49315 | 0 | 0.67697 | 0.25909 | 0 | 0.53327
916 | 0.49087 | 0 | 0.68641 | 0.21364 | 0 | 0.54071
917 | 0.50114 | 0 | 0.7053 | 0.20455 | 0 | 0.55559
918 | 0.53196 | 0 | 0.69901 | 0.24886 | 0 | 0.55063
919 | 0.56507 | 0 | 0.67382 | 0.29773 | 0.016648 | 0.53079
920 | 0.56393 | 0.059218 | 0.62974 | 0.31136 | 0.22198 | 0.49607
921 | 0.53196 | 0.092737 | 0.62974 | 0.27727 | 0.55938 | 0.49607
922 | 0.50799 | 0.24134 | 0.64863 | 0.28864 | 0.72586 | 0.51095
923 | 0.5137 | 0.57318 | 0.64233 | 0.28295 | 0.69811 | 0.50599
924 | 0.53539 | 0.58883 | 0.63603 | 0.24773 | 0.54273 | 0.50103
925 | 0.53311 | 0.41006 | 0.64233 | 0.20909 | 0.404 | 0.50599
926 | 0.52169 | 0.19888 | 0.61714 | 0.18295 | 0.22752 | 0.48614
927 | 0.53767 | 0.060335 | 0.61084 | 0.17273 | 0.083241 | 0.48118
928 | 0.62329 | 0.0078212 | 0.5951 | 0.20114 | 0.011099 | 0.46878
929 | 0.72032 | 0 | 0.60455 | 0.23864 | 0 | 0.47622
930 | 0.77626 | 0 | 0.60455 | 0.28523 | 0 | 0.47622
931 | 0.79909 | 0 | 0.60455 | 0.35227 | 0 | 0.47622
932 | 0.80365 | 0 | 0.60455 | 0.40795 | 0 | 0.47622
933 | 0.78653 | 0 | 0.60455 | 0.43068 | 0 | 0.47622
934 | 0.75799 | 0 | 0.60455 | 0.46364 | 0 | 0.47622
935 | 0.73973 | 0 | 0.60455 | 0.47841 | 0 | 0.47622
936 | 0.72945 | 0 | 0.60455 | 0.45227 | 0 | 0.47622
937 | 0.71347 | 0 | 0.60455 | 0.41023 | 0 | 0.47622
938 | 0.69178 | 0 | 0.60455 | 0.34886 | 0 | 0.47622
939 | 0.68037 | 0 | 0.60455 | 0.27045 | 0 | 0.47622
940 | 0.70662 | 0 | 0.60455 | 0.21477 | 0 | 0.47622
941 | 0.7363 | 0 | 0.63289 | 0.18295 | 0 | 0.49855
942 | 0.74886 | 0 | 0.64233 | 0.1875 | 0 | 0.50599
943 | 0.75114 | 0 | 0.64233 | 0.16364 | 0 | 0.50599
944 | 0.75571 | 0.052514 | 0.64233 | 0.12273 | 0.012209 | 0.50599
945 | 0.76256 | 0.17095 | 0.62974 | 0.12727 | 0.034406 | 0.49607
946 | 0.80594 | 0.38212 | 0.61714 | 0.16591 | 0.063263 | 0.48614
947 | 0.84817 | 0.58212 | 0.6077 | 0.2125 | 0.11765 | 0.4787
948 | 0.81393 | 0.53743 | 0.60455 | 0.24773 | 0.13541 | 0.47622
949 | 0.78767 | 0.4324 | 0.61084 | 0.25795 | 0.11876 | 0.48118
950 | 0.77055 | 0.34078 | 0.61714 | 0.26364 | 0.098779 | 0.48614
951 | 0.71233 | 0.22011 | 0.5951 | 0.28523 | 0.052164 | 0.46878
952 | 0.69406 | 0.061453 | 0.59195 | 0.31932 | 0.0077691 | 0.4663
953 | 0.67922 | 0 | 0.57936 | 0.35909 | 0 | 0.45638
954 | 0.64726 | 0 | 0.57936 | 0.40909 | 0 | 0.45638
955 | 0.6153 | 0 | 0.57936 | 0.45114 | 0 | 0.45638
956 | 0.58676 | 0 | 0.57936 | 0.47159 | 0 | 0.45638
957 | 0.51826 | 0 | 0.58251 | 0.45341 | 0 | 0.45886
958 | 0.37557 | 0 | 0.56676 | 0.41136 | 0 | 0.44646
959 | 0.24429 | 0 | 0.55102 | 0.34432 | 0 | 0.43406
960 | 0.19521 | 0 | 0.55417 | 0.25227 | 0 | 0.43654
961 | 0.19863 | 0 | 0.55417 | 0.16477 | 0 | 0.43654
962 | 0.26484 | 0 | 0.55417 | 0.11705 | 0 | 0.43654
963 | 0.35388 | 0 | 0.55417 | 0.098864 | 0 | 0.43654
964 | 0.4258 | 0 | 0.55417 | 0.16364 | 0 | 0.43654
965 | 0.52169 | 0 | 0.55417 | 0.31705 | 0 | 0.43654
966 | 0.61073 | 0 | 0.55417 | 0.43295 | 0 | 0.43654
967 | 0.65639 | 0.0011173 | 0.55417 | 0.52159 | 0.018868 | 0.43654
968 | 0.6347 | 0.13855 | 0.55417 | 0.56932 | 0.18424 | 0.43654
969 | 0.55479 | 0.21117 | 0.55417 | 0.57614 | 0.36515 | 0.43654
970 | 0.50228 | 0.10391 | 0.55417 | 0.54659 | 0.47947 | 0.43654
971 | 0.42922 | 0.13296 | 0.55417 | 0.56136 | 0.4162 | 0.43654
972 | 0.3984 | 0.1676 | 0.55417 | 0.55 | 0.2475 | 0.43654
973 | 0.39155 | 0.094972 | 0.55417 | 0.46705 | 0.12986 | 0.43654
974 | 0.42237 | 0.10726 | 0.55417 | 0.38864 | 0.1232 | 0.43654
975 | 0.44521 | 0.07486 | 0.55417 | 0.33068 | 0.13762 | 0.43654
976 | 0.46005 | 0.020112 | 0.55417 | 0.30227 | 0.018868 | 0.43654
977 | 0.47717 | 0 | 0.55417 | 0.29318 | 0 | 0.43654
978 | 0.48516 | 0 | 0.55417 | 0.31136 | 0 | 0.43654
979 | 0.47717 | 0 | 0.55417 | 0.32955 | 0 | 0.43654
980 | 0.47489 | 0 | 0.55417 | 0.33409 | 0 | 0.43654
981 | 0.46804 | 0 | 0.55417 | 0.34659 | 0 | 0.43654
982 | 0.48516 | 0 | 0.55417 | 0.35795 | 0 | 0.43654
983 | 0.49201 | 0 | 0.55417 | 0.39545 | 0 | 0.43654
984 | 0.50228 | 0 | 0.55417 | 0.45227 | 0 | 0.43654
985 | 0.5137 | 0 | 0.55102 | 0.46364 | 0 | 0.43406
986 | 0.52397 | 0 | 0.57306 | 0.45682 | 0 | 0.45142
987 | 0.53311 | 0 | 0.57936 | 0.46023 | 0 | 0.45638
988 | 0.54224 | 0 | 0.59825 | 0.48523 | 0 | 0.47126
989 | 0.55023 | 0 | 0.59195 | 0.51932 | 0 | 0.4663
990 | 0.55251 | 0 | 0.61714 | 0.53977 | 0 | 0.48614
991 | 0.54795 | 0.0011173 | 0.63603 | 0.53182 | 0.0011099 | 0.50103
992 | 0.5137 | 0.10838 | 0.64863 | 0.50341 | 0.027747 | 0.51095
993 | 0.4532 | 0.25475 | 0.65178 | 0.44318 | 0.068812 | 0.51343
994 | 0.47146 | 0.5352 | 0.59825 | 0.42386 | 0.11543 | 0.47126
995 | 0.43836 | 0.70168 | 0.64233 | 0.41364 | 0.21088 | 0.50599
996 | 0.37557 | 0.73743 | 0.5951 | 0.37159 | 0.27969 | 0.46878
997 | 0.31735 | 0.72179 | 0.55417 | 0.30568 | 0.37625 | 0.43654
998 | 0.26712 | 0.60782 | 0.55417 | 0.23409 | 0.41287 | 0.43654
999 | 0.21461 | 0.37989 | 0.55417 | 0.16364 | 0.24306 | 0.43654
1000 | 0.17352 | 0.12514 | 0.55417 | 0.1 | 0.044395 | 0.43654
1001 | 0.17808 | 0 | 0.55417 | 0.059091 | 0 | 0.43654
1002 | 0.18379 | 0 | 0.55417 | 0.046591 | 0 | 0.43654
1003 | 0.17466 | 0 | 0.55417 | 0.055682 | 0 | 0.43654
1004 | 0.16438 | 0 | 0.55417 | 0.067045 | 0 | 0.43654
1005 | 0.15753 | 0 | 0.55417 | 0.085227 | 0 | 0.43654
1006 | 0.15982 | 0 | 0.55417 | 0.12386 | 0 | 0.43654
1007 | 0.1621 | 0 | 0.55417 | 0.15795 | 0 | 0.43654
1008 | 0.17352 | 0 | 0.55417 | 0.16477 | 0 | 0.43654
1009 | 0.20776 | 0 | 0.55417 | 0.13977 | 0 | 0.43654
1010 | 0.27055 | 0 | 0.55417 | 0.095455 | 0 | 0.43654
1011 | 0.33219 | 0 | 0.55417 | 0.05 | 0 | 0.43654
1012 | 0.38128 | 0 | 0.55417 | 0.021591 | 0 | 0.43654
1013 | 0.4121 | 0 | 0.55417 | 0.065909 | 0 | 0.43654
1014 | 0.43151 | 0 | 0.55417 | 0.1375 | 0 | 0.43654
1015 | 0.41781 | 0.003352 | 0.55417 | 0.19545 | 0.035516 | 0.43654
1016 | 0.36758 | 0.13631 | 0.55417 | 0.20227 | 0.26415 | 0.43654
1017 | 0.35046 | 0.34302 | 0.55417 | 0.20227 | 0.58158 | 0.43654
1018 | 0.35616 | 0.6838 | 0.55417 | 0.30909 | 0.7414 | 0.43654
1019 | 0.32991 | 0.84246 | 0.55417 | 0.38636 | 0.70921 | 0.43654
1020 | 0.3242 | 0.8514 | 0.55417 | 0.40227 | 0.62597 | 0.43654
1021 | 0.25685 | 0.80335 | 0.55417 | 0.4 | 0.50832 | 0.43654
1022 | 0.19521 | 0.65698 | 0.55417 | 0.38523 | 0.3485 | 0.43654
1023 | 0.20662 | 0.45587 | 0.55417 | 0.29545 | 0.18757 | 0.43654
1024 | 0.25799 | 0.20112 | 0.55417 | 0.17045 | 0.064373 | 0.43654
1025 | 0.38813 | 0.0011173 | 0.55417 | 0.1 | 0 | 0.43654
1026 | 0.51142 | 0 | 0.55417 | 0.10341 | 0 | 0.43654
1027 | 0.59132 | 0 | 0.55417 | 0.16136 | 0 | 0.43654
1028 | 0.62215 | 0 | 0.55417 | 0.24091 | 0 | 0.43654
1029 | 0.63014 | 0 | 0.55417 | 0.33409 | 0 | 0.43654
1030 | 0.67808 | 0 | 0.55417 | 0.39432 | 0 | 0.43654
1031 | 0.76256 | 0 | 0.55417 | 0.42386 | 0 | 0.43654
1032 | 0.78767 | 0 | 0.55417 | 0.42841 | 0 | 0.43654
1033 | 0.78767 | 0 | 0.55417 | 0.39091 | 0 | 0.43654
1034 | 0.79795 | 0 | 0.55417 | 0.32841 | 0 | 0.43654
1035 | 0.79224 | 0 | 0.55417 | 0.32273 | 0 | 0.43654
1036 | 0.75571 | 0 | 0.55417 | 0.29432 | 0 | 0.43654
1037 | 0.69863 | 0 | 0.55417 | 0.28295 | 0 | 0.43654
1038 | 0.62215 | 0 | 0.55417 | 0.29318 | 0 | 0.43654
1039 | 0.51256 | 0.003352 | 0.55417 | 0.29091 | 0.017758 | 0.43654
1040 | 0.42694 | 0.052514 | 0.54787 | 0.24318 | 0.16204 | 0.43158
1041 | 0.38128 | 0.09162 | 0.55417 | 0.15795 | 0.33518 | 0.43654
1042 | 0.4589 | 0.07933 | 0.55417 | 0.10682 | 0.52941 | 0.43654
1043 | 0.62671 | 0.065922 | 0.55417 | 0.1125 | 0.7758 | 0.43654
1044 | 0.8379 | 0.073743 | 0.55417 | 0.19091 | 0.71587 | 0.43654
1045 | 0.94521 | 0.13743 | 0.55417 | 0.29545 | 0.20533 | 0.43654
1046 | 0.97603 | 0.10168 | 0.55417 | 0.3625 | 0.08768 | 0.43654
1047 | 0.99315 | 0.10726 | 0.54787 | 0.50909 | 0.041065 | 0.43158
1048 | 1 | 0.044693 | 0.54157 | 0.59773 | 0.0077691 | 0.42662
1049 | 0.99543 | 0 | 0.54157 | 0.66023 | 0 | 0.42662
1050 | 0.98288 | 0 | 0.54472 | 0.775 | 0 | 0.4291
1051 | 0.95205 | 0 | 0.55417 | 0.83068 | 0 | 0.43654
1052 | 0.92352 | 0 | 0.55417 | 0.87727 | 0 | 0.43654
1053 | 0.89498 | 0 | 0.55417 | 0.91477 | 0 | 0.43654
1054 | 0.8847 | 0 | 0.55417 | 0.93864 | 0 | 0.43654
1055 | 0.86416 | 0 | 0.55417 | 0.9375 | 0 | 0.43654
1056 | 0.7968 | 0 | 0.55417 | 0.9125 | 0 | 0.43654
1057 | 0.70776 | 0 | 0.55417 | 0.87386 | 0 | 0.43654
1058 | 0.62329 | 0 | 0.55417 | 0.82273 | 0 | 0.43654
1059 | 0.55822 | 0 | 0.55417 | 0.78068 | 0 | 0.43654
1060 | 0.48059 | 0 | 0.55417 | 0.75909 | 0 | 0.43654
1061 | 0.43721 | 0 | 0.55417 | 0.70795 | 0 | 0.43654
1062 | 0.40982 | 0 | 0.55102 | 0.63864 | 0 | 0.43406
1063 | 0.3847 | 0.0067039 | 0.56676 | 0.55568 | 0.016648 | 0.44646
1064 | 0.34932 | 0.20112 | 0.56676 | 0.41591 | 0.16426 | 0.44646
1065 | 0.29452 | 0.53408 | 0.56676 | 0.34545 | 0.36848 | 0.44646
1066 | 0.32078 | 0.71732 | 0.57936 | 0.37614 | 0.63152 | 0.45638
1067 | 0.33562 | 0.72179 | 0.60455 | 0.32273 | 0.6737 | 0.47622
1068 | 0.33447 | 0.71508 | 0.57936 | 0.24091 | 0.70921 | 0.45638
1069 | 0.32877 | 0.45251 | 0.55102 | 0.18295 | 0.69589 | 0.43406
1070 | 0.31735 | 0.25363 | 0.55417 | 0.125 | 0.596 | 0.43654
1071 | 0.30479 | 0.15978 | 0.54787 | 0.081818 | 0.40954 | 0.43158
1072 | 0.33562 | 0.040223 | 0.54157 | 0.10227 | 0.1343 | 0.42662
1073 | 0.39269 | 0 | 0.54157 | 0.25114 | 0 | 0.42662
1074 | 0.44863 | 0 | 0.54157 | 0.42614 | 0 | 0.42662
1075 | 0.48858 | 0 | 0.55417 | 0.51136 | 0 | 0.43654
1076 | 0.51941 | 0 | 0.55417 | 0.50568 | 0 | 0.43654
1077 | 0.55822 | 0 | 0.55417 | 0.46705 | 0 | 0.43654
1078 | 0.60845 | 0 | 0.55417 | 0.41136 | 0 | 0.43654
1079 | 0.65525 | 0 | 0.55417 | 0.37955 | 0 | 0.43654
1080 | 0.69521 | 0 | 0.55417 | 0.36818 | 0 | 0.43654
1081 | 0.72831 | 0 | 0.55417 | 0.37159 | 0 | 0.43654
1082 | 0.76027 | 0 | 0.55417 | 0.38864 | 0 | 0.43654
1083 | 0.78082 | 0 | 0.55417 | 0.40455 | 0 | 0.43654
1084 | 0.79452 | 0 | 0.55417 | 0.41023 | 0 | 0.43654
1085 | 0.79338 | 0 | 0.55417 | 0.4 | 0 | 0.43654
1086 | 0.76941 | 0 | 0.55417 | 0.38523 | 0 | 0.43654
1087 | 0.72603 | 0.0011173 | 0.55417 | 0.35682 | 0.014428 | 0.43654
1088 | 0.68265 | 0.049162 | 0.55417 | 0.29545 | 0.1121 | 0.43654
1089 | 0.65639 | 0.12179 | 0.55417 | 0.20682 | 0.3263 | 0.43654
1090 | 0.62215 | 0.19106 | 0.55417 | 0.15568 | 0.63041 | 0.43654
1091 | 0.58219 | 0.24022 | 0.55417 | 0.13295 | 0.75583 | 0.43654
1092 | 0.53311 | 0.2905 | 0.55417 | 0.11705 | 0.77358 | 0.43654
1093 | 0.47945 | 0.29274 | 0.55417 | 0.10568 | 0.71254 | 0.43654
1094 | 0.43379 | 0.2 | 0.55417 | 0.10455 | 0.57603 | 0.43654
1095 | 0.37671 | 0.11173 | 0.55417 | 0.092045 | 0.36959 | 0.43654
1096 | 0.32078 | 0.03352 | 0.55417 | 0.092045 | 0.1121 | 0.43654
1097 | 0.2968 | 0 | 0.55417 | 0.11136 | 0 | 0.43654
1098 | 0.30708 | 0 | 0.55417 | 0.15795 | 0 | 0.43654
1099 | 0.33904 | 0 | 0.55417 | 0.20795 | 0 | 0.43654
1100 | 0.36986 | 0 | 0.55417 | 0.24318 | 0 | 0.43654
1101 | 0.40525 | 0 | 0.55417 | 0.28068 | 0 | 0.43654
1102 | 0.46461 | 0 | 0.55417 | 0.34773 | 0 | 0.43654
1103 | 0.51484 | 0 | 0.55417 | 0.42045 | 0 | 0.43654
1104 | 0.54452 | 0 | 0.55417 | 0.44886 | 0 | 0.43654
1105 | 0.56393 | 0 | 0.55417 | 0.425 | 0 | 0.43654
1106 | 0.56963 | 0 | 0.55417 | 0.36932 | 0 | 0.43654
1107 | 0.55936 | 0 | 0.55417 | 0.32386 | 0 | 0.43654
1108 | 0.57877 | 0 | 0.55417 | 0.30455 | 0 | 0.43654
1109 | 0.60502 | 0 | 0.55417 | 0.29545 | 0 | 0.43654
1110 | 0.6153 | 0 | 0.55417 | 0.30114 | 0 | 0.43654
1111 | 0.6153 | 0.0022346 | 0.55417 | 0.31477 | 0.0022198 | 0.43654
1112 | 0.59589 | 0.060335 | 0.55417 | 0.30682 | 0.044395 | 0.43654
1113 | 0.55822 | 0.11173 | 0.55417 | 0.27955 | 0.18424 | 0.43654
1114 | 0.54224 | 0.15419 | 0.55417 | 0.26136 | 0.27081 | 0.43654
1115 | 0.54795 | 0.22011 | 0.55417 | 0.26705 | 0.20755 | 0.43654
1116 | 0.52397 | 0.22346 | 0.55417 | 0.325 | 0.15205 | 0.43654
1117 | 0.49772 | 0.19888 | 0.55417 | 0.3 | 0.12098 | 0.43654
1118 | 0.43493 | 0.16089 | 0.55417 | 0.30795 | 0.079911 | 0.43654
1119 | 0.36187 | 0.12291 | 0.54787 | 0.3125 | 0.034406 | 0.43158
1120 | 0.30479 | 0.054749 | 0.56676 | 0.33182 | 0.0055494 | 0.44646
1121 | 0.27283 | 0 | 0.56676 | 0.34545 | 0 | 0.44646
1122 | 0.25114 | 0 | 0.56676 | 0.34318 | 0 | 0.44646
1123 | 0.23174 | 0 | 0.56676 | 0.325 | 0 | 0.44646
1124 | 0.21119 | 0 | 0.56676 | 0.3 | 0 | 0.44646
1125 | 0.19521 | 0 | 0.56676 | 0.27386 | 0 | 0.44646
1126 | 0.1758 | 0 | 0.56676 | 0.24432 | 0 | 0.44646
1127 | 0.15411 | 0 | 0.56676 | 0.19545 | 0 | 0.44646
1128 | 0.14041 | 0 | 0.56676 | 0.14432 | 0 | 0.44646
1129 | 0.12785 | 0 | 0.56676 | 0.1 | 0 | 0.44646
1130 | 0.11416 | 0 | 0.58251 | 0.061364 | 0 | 0.45886
1131 | 0.093607 | 0 | 0.58565 | 0.036364 | 0 | 0.46134
1132 | 0.073059 | 0 | 0.6014 | 0.025 | 0 | 0.47374
1133 | 0.059361 | 0 | 0.6014 | 0.029545 | 0 | 0.47374
1134 | 0.058219 | 0 | 0.59195 | 0.043182 | 0 | 0.4663
1135 | 0.073059 | 0.031285 | 0.61084 | 0.071591 | 0.012209 | 0.48118
1136 | 0.089041 | 0.32291 | 0.61714 | 0.10455 | 0.097669 | 0.48614
1137 | 0.071918 | 0.54078 | 0.62344 | 0.10795 | 0.24972 | 0.49111
1138 | 0.062785 | 0.72402 | 0.65178 | 0.11591 | 0.37625 | 0.51343
1139 | 0.050228 | 0.8067 | 0.69901 | 0.13409 | 0.43951 | 0.55063
1140 | 0.035388 | 0.82793 | 0.69586 | 0.14091 | 0.39956 | 0.54815
1141 | 0.026256 | 0.77765 | 0.5888 | 0.14205 | 0.36626 | 0.46382
1142 | 0.023973 | 0.65922 | 0.57936 | 0.125 | 0.30189 | 0.45638
1143 | 0.021689 | 0.48715 | 0.56676 | 0.10795 | 0.18313 | 0.44646
1144 | 0.015982 | 0.22458 | 0.56676 | 0.098864 | 0.063263 | 0.44646
1145 | 0.018265 | 0.0067039 | 0.56676 | 0.10114 | 0 | 0.44646
1146 | 0.044521 | 0 | 0.56676 | 0.10682 | 0 | 0.44646
1147 | 0.097032 | 0 | 0.56676 | 0.10682 | 0 | 0.44646
1148 | 0.16781 | 0 | 0.56676 | 0.10795 | 0 | 0.44646
1149 | 0.23402 | 0 | 0.56676 | 0.11477 | 0 | 0.44646
1150 | 0.26142 | 0 | 0.56676 | 0.12159 | 0 | 0.44646
1151 | 0.26256 | 0 | 0.56676 | 0.13636 | 0 | 0.44646
1152 | 0.25342 | 0 | 0.56676 | 0.15 | 0 | 0.44646
1153 | 0.2363 | 0 | 0.56676 | 0.15 | 0 | 0.44646
1154 | 0.21689 | 0 | 0.56676 | 0.17045 | 0 | 0.44646
1155 | 0.2032 | 0 | 0.56676 | 0.19773 | 0 | 0.44646
1156 | 0.20776 | 0 | 0.56676 | 0.22727 | 0 | 0.44646
1157 | 0.22489 | 0 | 0.56676 | 0.25227 | 0 | 0.44646
1158 | 0.23858 | 0 | 0.56676 | 0.26136 | 0 | 0.44646
1159 | 0.24658 | 0.015642 | 0.56676 | 0.25455 | 0.044395 | 0.44646
1160 | 0.22489 | 0.23352 | 0.56676 | 0.19318 | 0.25971 | 0.44646
1161 | 0.18493 | 0.52291 | 0.56676 | 0.14091 | 0.55494 | 0.44646
1162 | 0.19406 | 0.65475 | 0.56676 | 0.13068 | 0.72364 | 0.44646
1163 | 0.21005 | 0.65475 | 0.56676 | 0.11932 | 0.80022 | 0.44646
1164 | 0.21347 | 0.61117 | 0.56676 | 0.096591 | 0.74695 | 0.44646
1165 | 0.2032 | 0.58212 | 0.56676 | 0.075 | 0.59267 | 0.44646
1166 | 0.19406 | 0.51844 | 0.56676 | 0.061364 | 0.41398 | 0.44646
1167 | 0.16096 | 0.33966 | 0.56676 | 0.056818 | 0.20089 | 0.44646
1168 | 0.16096 | 0.10391 | 0.56676 | 0.063636 | 0.067703 | 0.44646
1169 | 0.18265 | 0.0022346 | 0.56676 | 0.080682 | 0 | 0.44646
1170 | 0.2032 | 0 | 0.56676 | 0.097727 | 0 | 0.44646
1171 | 0.22032 | 0 | 0.56676 | 0.11023 | 0 | 0.44646
1172 | 0.24658 | 0 | 0.56676 | 0.12386 | 0 | 0.44646
1173 | 0.27968 | 0 | 0.56676 | 0.14205 | 0 | 0.44646
1174 | 0.28995 | 0 | 0.56676 | 0.14773 | 0 | 0.44646
1175 | 0.27283 | 0 | 0.56676 | 0.13977 | 0 | 0.44646
1176 | 0.25228 | 0 | 0.56676 | 0.12386 | 0 | 0.44646
1177 | 0.22717 | 0 | 0.56676 | 0.10568 | 0 | 0.44646
1178 | 0.2032 | 0 | 0.56676 | 0.097727 | 0 | 0.44646
1179 | 0.17922 | 0 | 0.56676 | 0.097727 | 0 | 0.44646
1180 | 0.18607 | 0 | 0.56676 | 0.13295 | 0 | 0.44646
1181 | 0.21689 | 0 | 0.56676 | 0.17386 | 0 | 0.44646
1182 | 0.24429 | 0 | 0.55417 | 0.19545 | 0 | 0.43654
1183 | 0.27397 | 0.0078212 | 0.54157 | 0.20795 | 0.0011099 | 0.42662
1184 | 0.27283 | 0.11061 | 0.54157 | 0.19773 | 0.035516 | 0.42662
1185 | 0.23174 | 0.25251 | 0.54157 | 0.15795 | 0.20533 | 0.42662
1186 | 0.29452 | 0.28939 | 0.54157 | 0.13977 | 0.30855 | 0.42662
1187 | 0.29909 | 0.4905 | 0.54157 | 0.15455 | 0.33518 | 0.42662
1188 | 0.28196 | 0.66816 | 0.55102 | 0.16023 | 0.28635 | 0.43406
1189 | 0.27511 | 0.63687 | 0.54787 | 0.15341 | 0.19756 | 0.43158
1190 | 0.26941 | 0.55531 | 0.54157 | 0.13977 | 0.12542 | 0.42662
1191 | 0.24658 | 0.34302 | 0.55417 | 0.12614 | 0.071032 | 0.43654
1192 | 0.19863 | 0.082682 | 0.56676 | 0.13068 | 0.015538 | 0.44646
1193 | 0.17123 | 0.0022346 | 0.56676 | 0.15341 | 0 | 0.44646
1194 | 0.16324 | 0 | 0.56676 | 0.18068 | 0 | 0.44646
1195 | 0.16324 | 0 | 0.56676 | 0.19773 | 0 | 0.44646
1196 | 0.17009 | 0 | 0.56676 | 0.19773 | 0 | 0.44646
1197 | 0.17009 | 0 | 0.56676 | 0.19318 | 0 | 0.44646
1198 | 0.16553 | 0 | 0.56676 | 0.17727 | 0 | 0.44646
1199 | 0.15068 | 0 | 0.56676 | 0.15909 | 0 | 0.44646
1200 | 0.13584 | 0 | 0.54787 | 0.1375 | 0 | 0.43158
1201 | 0.13014 | 0 | 0.54157 | 0.11591 | 0 | 0.42662
1202 | 0.13813 | 0 | 0.54157 | 0.1 | 0 | 0.42662
1203 | 0.15297 | 0 | 0.56676 | 0.096591 | 0 | 0.44646
1204 | 0.13927 | 0 | 0.58565 | 0.10455 | 0 | 0.46134
1205 | 0.12557 | 0 | 0.58565 | 0.11364 | 0 | 0.46134
1206 | 0.13356 | 0 | 0.59825 | 0.11136 | 0 | 0.47126
1207 | 0.14954 | 0.0067039 | 0.62344 | 0.10795 | 0.0099889 | 0.49111
1208 | 0.16667 | 0.078212 | 0.64233 | 0.10455 | 0.072142 | 0.50599
1209 | 0.15868 | 0.2257 | 0.67067 | 0.093182 | 0.16093 | 0.52831
1210 | 0.18265 | 0.51955 | 0.69586 | 0.085227 | 0.27747 | 0.54815
1211 | 0.22489 | 0.73743 | 0.68326 | 0.079545 | 0.64484 | 0.53823
1212 | 0.27169 | 0.80782 | 0.64548 | 0.076136 | 0.69811 | 0.50847
1213 | 0.27626 | 0.78101 | 0.56991 | 0.069318 | 0.66038 | 0.44894
1214 | 0.27055 | 0.68156 | 0.56676 | 0.0625 | 0.54828 | 0.44646
1215 | 0.26027 | 0.50615 | 0.56676 | 0.061364 | 0.37625 | 0.44646
1216 | 0.22831 | 0.24581 | 0.56676 | 0.075 | 0.13541 | 0.44646
1217 | 0.23288 | 0.014525 | 0.56676 | 0.12614 | 0 | 0.44646
1218 | 0.2637 | 0 | 0.56676 | 0.17045 | 0 | 0.44646
1219 | 0.30365 | 0 | 0.56676 | 0.18409 | 0 | 0.44646
1220 | 0.34247 | 0 | 0.56676 | 0.175 | 0 | 0.44646
1221 | 0.37785 | 0 | 0.56676 | 0.17045 | 0 | 0.44646
1222 | 0.40868 | 0 | 0.56676 | 0.17614 | 0 | 0.44646
1223 | 0.43265 | 0 | 0.56676 | 0.19318 | 0 | 0.44646
1224 | 0.44863 | 0 | 0.56676 | 0.2125 | 0 | 0.44646
1225 | 0.46119 | 0 | 0.56676 | 0.22386 | 0 | 0.44646
1226 | 0.47374 | 0 | 0.56676 | 0.23068 | 0 | 0.44646
1227 | 0.48174 | 0 | 0.56676 | 0.24318 | 0 | 0.44646
1228 | 0.48858 | 0 | 0.57936 | 0.25795 | 0 | 0.45638
1229 | 0.47146 | 0 | 0.60455 | 0.26136 | 0 | 0.47622
1230 | 0.43037 | 0 | 0.61714 | 0.26705 | 0 | 0.48614
1231 | 0.39269 | 0.010056 | 0.61714 | 0.27614 | 0.11321 | 0.48614
1232 | 0.37215 | 0.15084 | 0.59825 | 0.25455 | 0.34184 | 0.47126
1233 | 0.35388 | 0.26927 | 0.60455 | 0.21023 | 0.3374 | 0.47622
1234 | 0.39269 | 0.2581 | 0.62659 | 0.19545 | 0.25527 | 0.49359
1235 | 0.48744 | 0.19665 | 0.65807 | 0.17841 | 0.18979 | 0.51839
1236 | 0.55479 | 0.19553 | 0.59195 | 0.16932 | 0.16981 | 0.4663
1237 | 0.55137 | 0.18324 | 0.57936 | 0.15568 | 0.15871 | 0.45638
1238 | 0.52854 | 0.19441 | 0.56676 | 0.14773 | 0.13651 | 0.44646
1239 | 0.5 | 0.14749 | 0.56676 | 0.16932 | 0.077691 | 0.44646
1240 | 0.47831 | 0.063687 | 0.56676 | 0.24545 | 0.017758 | 0.44646
1241 | 0.44178 | 0.0044693 | 0.56676 | 0.31364 | 0 | 0.44646
1242 | 0.40183 | 0 | 0.58565 | 0.3125 | 0 | 0.46134
1243 | 0.36872 | 0 | 0.59195 | 0.28068 | 0 | 0.4663
1244 | 0.34703 | 0 | 0.59195 | 0.27273 | 0 | 0.4663
1245 | 0.33219 | 0 | 0.59195 | 0.28295 | 0 | 0.4663
1246 | 0.31164 | 0 | 0.59195 | 0.30568 | 0 | 0.4663
1247 | 0.29224 | 0 | 0.59195 | 0.30909 | 0 | 0.4663
1248 | 0.26826 | 0 | 0.59195 | 0.3 | 0 | 0.4663
1249 | 0.24886 | 0 | 0.59195 | 0.28523 | 0 | 0.4663
1250 | 0.24201 | 0 | 0.59195 | 0.26477 | 0 | 0.4663
1251 | 0.25 | 0 | 0.59195 | 0.2375 | 0 | 0.4663
1252 | 0.26256 | 0 | 0.59195 | 0.20568 | 0 | 0.4663
1253 | 0.27283 | 0 | 0.59195 | 0.17386 | 0 | 0.4663
1254 | 0.28196 | 0 | 0.59195 | 0.14773 | 0 | 0.4663
1255 | 0.28995 | 0.025698 | 0.59195 | 0.11932 | 0.0066593 | 0.4663
1256 | 0.25913 | 0.22346 | 0.59195 | 0.082955 | 0.041065 | 0.4663
1257 | 0.26598 | 0.51955 | 0.59195 | 0.054545 | 0.10655 | 0.4663
1258 | 0.35731 | 0.70726 | 0.59195 | 0.071591 | 0.19312 | 0.4663
1259 | 0.38584 | 0.7676 | 0.59195 | 0.093182 | 0.24084 | 0.4663
1260 | 0.39384 | 0.76313 | 0.59195 | 0.096591 | 0.31188 | 0.4663
1261 | 0.37785 | 0.62011 | 0.59195 | 0.097727 | 0.36404 | 0.4663
1262 | 0.34475 | 0.42682 | 0.59195 | 0.098864 | 0.31853 | 0.4663
1263 | 0.29338 | 0.2067 | 0.58565 | 0.098864 | 0.24528 | 0.46134
1264 | 0.22489 | 0.069274 | 0.57936 | 0.077273 | 0.11099 | 0.45638
1265 | 0.1895 | 0.0022346 | 0.57936 | 0.0625 | 0 | 0.45638
1266 | 0.18836 | 0 | 0.57936 | 0.0625 | 0 | 0.45638
1267 | 0.20548 | 0 | 0.57936 | 0.073864 | 0 | 0.45638
1268 | 0.23288 | 0 | 0.5888 | 0.093182 | 0 | 0.46382
1269 | 0.25 | 0 | 0.59195 | 0.11364 | 0 | 0.4663
1270 | 0.23402 | 0 | 0.59195 | 0.12159 | 0 | 0.4663
1271 | 0.20434 | 0 | 0.59195 | 0.13182 | 0 | 0.4663
1272 | 0.1758 | 0 | 0.59195 | 0.13523 | 0 | 0.4663
1273 | 0.15183 | 0 | 0.59195 | 0.13409 | 0 | 0.4663
1274 | 0.13927 | 0 | 0.59195 | 0.12841 | 0 | 0.4663
1275 | 0.13128 | 0 | 0.59195 | 0.11705 | 0 | 0.4663
1276 | 0.12215 | 0 | 0.59195 | 0.10795 | 0 | 0.4663
1277 | 0.121 | 0 | 0.59195 | 0.10568 | 0 | 0.4663
1278 | 0.12215 | 0 | 0.59195 | 0.11023 | 0 | 0.4663
1279 | 0.13014 | 0.037989 | 0.59195 | 0.11477 | 0.1121 | 0.4663
1280 | 0.13356 | 0.28715 | 0.59195 | 0.096591 | 0.36182 | 0.4663
1281 | 0.15982 | 0.60559 | 0.59195 | 0.076136 | 0.64373 | 0.4663
1282 | 0.17808 | 0.77095 | 0.59195 | 0.065909 | 0.77802 | 0.4663
1283 | 0.15525 | 0.88939 | 0.59195 | 0.052273 | 0.80466 | 0.4663
1284 | 0.12329 | 0.91173 | 0.51638 | 0.045455 | 0.84018 | 0.40677
1285 | 0.092466 | 0.86704 | 0.51638 | 0.046591 | 0.79356 | 0.40677
1286 | 0.065068 | 0.75196 | 0.51638 | 0.060227 | 0.66704 | 0.40677
1287 | 0.047945 | 0.56201 | 0.52898 | 0.084091 | 0.46726 | 0.4167
1288 | 0.041096 | 0.29497 | 0.54157 | 0.11818 | 0.19534 | 0.42662
1289 | 0.058219 | 0.030168 | 0.54157 | 0.17614 | 0.0022198 | 0.42662
1290 | 0.10274 | 0 | 0.54157 | 0.23523 | 0 | 0.42662
1291 | 0.15183 | 0 | 0.54157 | 0.28068 | 0 | 0.42662
1292 | 0.19635 | 0 | 0.54157 | 0.30682 | 0 | 0.42662
1293 | 0.23288 | 0 | 0.54157 | 0.32045 | 0 | 0.42662
1294 | 0.2637 | 0 | 0.54157 | 0.31818 | 0 | 0.42662
1295 | 0.28196 | 0 | 0.54157 | 0.31477 | 0 | 0.42662
1296 | 0.2911 | 0 | 0.54157 | 0.325 | 0 | 0.42662
1297 | 0.30594 | 0 | 0.54157 | 0.33409 | 0 | 0.42662
1298 | 0.3242 | 0 | 0.54157 | 0.34545 | 0 | 0.42662
1299 | 0.3379 | 0 | 0.53213 | 0.36136 | 0 | 0.41918
1300 | 0.33105 | 0 | 0.52898 | 0.39886 | 0 | 0.4167
1301 | 0.32534 | 0 | 0.52898 | 0.425 | 0 | 0.4167
1302 | 0.32877 | 0 | 0.52898 | 0.42614 | 0 | 0.4167
1303 | 0.33219 | 0.096089 | 0.52898 | 0.40341 | 0.19867 | 0.4167
1304 | 0.28196 | 0.43799 | 0.52898 | 0.31364 | 0.47503 | 0.4167
1305 | 0.22945 | 0.67709 | 0.52898 | 0.24545 | 0.68923 | 0.4167
1306 | 0.23288 | 0.83128 | 0.53528 | 0.22159 | 0.82464 | 0.42166
1307 | 0.23402 | 0.91061 | 0.55417 | 0.19205 | 0.8879 | 0.43654
1308 | 0.22032 | 0.92402 | 0.55417 | 0.15795 | 0.88679 | 0.43654
1309 | 0.2032 | 0.87486 | 0.55417 | 0.12614 | 0.82242 | 0.43654
1310 | 0.18151 | 0.75754 | 0.55417 | 0.098864 | 0.69034 | 0.43654
1311 | 0.14384 | 0.56872 | 0.55417 | 0.064773 | 0.48502 | 0.43654
1312 | 0.089041 | 0.30279 | 0.55417 | 0.038636 | 0.20866 | 0.43654
1313 | 0.0879 | 0.035754 | 0.55417 | 0.034091 | 0.0033296 | 0.43654
1314 | 0.12671 | 0 | 0.55417 | 0.038636 | 0 | 0.43654
1315 | 0.18493 | 0 | 0.55417 | 0.052273 | 0 | 0.43654
1316 | 0.24087 | 0 | 0.55417 | 0.069318 | 0 | 0.43654
1317 | 0.28425 | 0 | 0.55417 | 0.089773 | 0 | 0.43654
1318 | 0.32534 | 0 | 0.55417 | 0.10909 | 0 | 0.43654
1319 | 0.34247 | 0 | 0.55417 | 0.11705 | 0 | 0.43654
1320 | 0.34247 | 0 | 0.55417 | 0.11705 | 0 | 0.43654
1321 | 0.34589 | 0 | 0.55417 | 0.11705 | 0 | 0.43654
1322 | 0.35616 | 0 | 0.55417 | 0.11591 | 0 | 0.43654
1323 | 0.36301 | 0 | 0.55417 | 0.11818 | 0 | 0.43654
1324 | 0.36301 | 0 | 0.55417 | 0.12955 | 0 | 0.43654
1325 | 0.36872 | 0 | 0.55417 | 0.14773 | 0 | 0.43654
1326 | 0.37785 | 0 | 0.55417 | 0.15455 | 0 | 0.43654
1327 | 0.3847 | 0.067039 | 0.55417 | 0.14205 | 0.16315 | 0.43654
1328 | 0.35502 | 0.33073 | 0.55417 | 0.10227 | 0.45283 | 0.43654
1329 | 0.2968 | 0.53966 | 0.55417 | 0.063636 | 0.68368 | 0.43654
1330 | 0.31963 | 0.68492 | 0.55417 | 0.044318 | 0.82131 | 0.43654
1331 | 0.36872 | 0.73408 | 0.55417 | 0.031818 | 0.88901 | 0.43654
1332 | 0.37557 | 0.71508 | 0.55417 | 0.028409 | 0.88901 | 0.43654
1333 | 0.36301 | 0.65363 | 0.55417 | 0.025 | 0.82353 | 0.43654
1334 | 0.34132 | 0.56201 | 0.55417 | 0.026136 | 0.69256 | 0.43654
1335 | 0.28995 | 0.41453 | 0.55417 | 0.032955 | 0.48724 | 0.43654
1336 | 0.21689 | 0.20223 | 0.55417 | 0.052273 | 0.20644 | 0.43654
1337 | 0.19064 | 0.015642 | 0.55417 | 0.081818 | 0.0033296 | 0.43654
1338 | 0.18836 | 0 | 0.55417 | 0.11591 | 0 | 0.43654
1339 | 0.20776 | 0 | 0.55417 | 0.14205 | 0 | 0.43654
1340 | 0.22831 | 0 | 0.55417 | 0.16364 | 0 | 0.43654
1341 | 0.23858 | 0 | 0.55417 | 0.17841 | 0 | 0.43654
1342 | 0.25457 | 0 | 0.55417 | 0.18409 | 0 | 0.43654
1343 | 0.26712 | 0 | 0.55417 | 0.17386 | 0 | 0.43654
1344 | 0.2774 | 0 | 0.55417 | 0.1625 | 0 | 0.43654
1345 | 0.28539 | 0 | 0.55417 | 0.15909 | 0 | 0.43654
1346 | 0.29452 | 0 | 0.55417 | 0.15795 | 0 | 0.43654
1347 | 0.29909 | 0 | 0.55417 | 0.15341 | 0 | 0.43654
1348 | 0.28881 | 0 | 0.55417 | 0.14886 | 0 | 0.43654
1349 | 0.27626 | 0 | 0.52898 | 0.14659 | 0 | 0.4167
1350 | 0.24886 | 0 | 0.52898 | 0.14318 | 0 | 0.4167
1351 | 0.20548 | 0.017877 | 0.52898 | 0.13977 | 0.10877 | 0.4167
1352 | 0.15753 | 0.12067 | 0.52898 | 0.11023 | 0.34628 | 0.4167
1353 | 0.11416 | 0.24804 | 0.52898 | 0.073864 | 0.58047 | 0.4167
1354 | 0.078767 | 0.34749 | 0.52898 | 0.064773 | 0.7414 | 0.4167
1355 | 0.054795 | 0.40894 | 0.52898 | 0.063636 | 0.80133 | 0.4167
1356 | 0.038813 | 0.37542 | 0.52898 | 0.057955 | 0.79911 | 0.4167
1357 | 0.034247 | 0.27933 | 0.52898 | 0.060227 | 0.74473 | 0.4167
1358 | 0.038813 | 0.17989 | 0.52898 | 0.072727 | 0.61154 | 0.4167
1359 | 0.06621 | 0.088268 | 0.52898 | 0.088636 | 0.37847 | 0.4167
1360 | 0.12785 | 0.030168 | 0.52898 | 0.14091 | 0.14317 | 0.4167
1361 | 0.1895 | 0 | 0.52898 | 0.23523 | 0.0033296 | 0.4167
1362 | 0.21689 | 0 | 0.52898 | 0.28977 | 0 | 0.4167
1363 | 0.22032 | 0 | 0.52898 | 0.27841 | 0 | 0.4167
1364 | 0.22032 | 0 | 0.52898 | 0.22727 | 0 | 0.4167
1365 | 0.22603 | 0 | 0.52898 | 0.16477 | 0 | 0.4167
1366 | 0.21918 | 0 | 0.52898 | 0.10795 | 0 | 0.4167
1367 | 0.19863 | 0 | 0.52898 | 0.065909 | 0 | 0.4167
1368 | 0.17922 | 0 | 0.52898 | 0.039773 | 0 | 0.4167
1369 | 0.1621 | 0 | 0.52898 | 0.028409 | 0 | 0.4167
1370 | 0.14155 | 0 | 0.52898 | 0.028409 | 0 | 0.4167
1371 | 0.12671 | 0 | 0.52898 | 0.030682 | 0 | 0.4167
1372 | 0.12785 | 0 | 0.52898 | 0.023864 | 0 | 0.4167
1373 | 0.13813 | 0 | 0.52898 | 0.025 | 0 | 0.4167
1374 | 0.14384 | 0 | 0.52898 | 0.0375 | 0 | 0.4167
1375 | 0.13813 | 0.003352 | 0.52898 | 0.051136 | 0.11099 | 0.4167
1376 | 0.12215 | 0.056983 | 0.52898 | 0.063636 | 0.33851 | 0.4167
1377 | 0.13699 | 0.29274 | 0.52898 | 0.078409 | 0.58158 | 0.4167
1378 | 0.17009 | 0.53073 | 0.52898 | 0.082955 | 0.76027 | 0.4167
1379 | 0.2032 | 0.62905 | 0.52898 | 0.081818 | 0.84018 | 0.4167
1380 | 0.24315 | 0.6581 | 0.52898 | 0.075 | 0.84351 | 0.4167
1381 | 0.26598 | 0.53855 | 0.52898 | 0.068182 | 0.7636 | 0.4167
1382 | 0.27854 | 0.49721 | 0.52898 | 0.061364 | 0.60821 | 0.4167
1383 | 0.27626 | 0.28715 | 0.52898 | 0.051136 | 0.41065 | 0.4167
1384 | 0.25571 | 0.11173 | 0.52898 | 0.022727 | 0.16759 | 0.4167
1385 | 0.25457 | 0.0067039 | 0.52898 | 0.030682 | 0.0044395 | 0.4167
1386 | 0.28995 | 0 | 0.52898 | 0.061364 | 0 | 0.4167
1387 | 0.33333 | 0 | 0.52898 | 0.081818 | 0 | 0.4167
1388 | 0.36872 | 0 | 0.53528 | 0.076136 | 0 | 0.42166
1389 | 0.3984 | 0 | 0.55417 | 0.051136 | 0 | 0.43654
1390 | 0.47831 | 0 | 0.55417 | 0.026136 | 0 | 0.43654
1391 | 0.55822 | 0 | 0.55417 | 0.055682 | 0 | 0.43654
1392 | 0.60046 | 0 | 0.55417 | 0.11023 | 0 | 0.43654
1393 | 0.61187 | 0 | 0.55417 | 0.16023 | 0 | 0.43654
1394 | 0.58904 | 0 | 0.55417 | 0.19545 | 0 | 0.43654
1395 | 0.55023 | 0 | 0.55417 | 0.21818 | 0 | 0.43654
1396 | 0.50457 | 0 | 0.55417 | 0.25114 | 0 | 0.43654
1397 | 0.45548 | 0 | 0.55417 | 0.28409 | 0 | 0.43654
1398 | 0.40411 | 0 | 0.55417 | 0.30795 | 0 | 0.43654
1399 | 0.36758 | 0.023464 | 0.55417 | 0.30227 | 0.037736 | 0.43654
1400 | 0.31963 | 0.1486 | 0.54157 | 0.25341 | 0.17314 | 0.42662
1401 | 0.30936 | 0.2067 | 0.52898 | 0.21932 | 0.38402 | 0.4167
1402 | 0.31279 | 0.2 | 0.52898 | 0.15795 | 0.67592 | 0.4167
1403 | 0.3105 | 0.3419 | 0.52898 | 0.11136 | 0.71698 | 0.4167
1404 | 0.29452 | 0.46704 | 0.52898 | 0.1125 | 0.66482 | 0.4167
1405 | 0.25 | 0.43575 | 0.52898 | 0.13864 | 0.50721 | 0.4167
1406 | 0.21347 | 0.37542 | 0.52898 | 0.17159 | 0.29523 | 0.4167
1407 | 0.1895 | 0.2905 | 0.52898 | 0.20568 | 0.18091 | 0.4167
1408 | 0.17123 | 0.13743 | 0.52898 | 0.27386 | 0.079911 | 0.4167
1409 | 0.20548 | 0.011173 | 0.52898 | 0.38636 | 0.0022198 | 0.4167
1410 | 0.27055 | 0 | 0.54157 | 0.43523 | 0 | 0.42662
1411 | 0.31735 | 0 | 0.52898 | 0.43068 | 0 | 0.4167
1412 | 0.34703 | 0 | 0.52898 | 0.40114 | 0 | 0.4167
1413 | 0.35274 | 0 | 0.52898 | 0.35795 | 0 | 0.4167
1414 | 0.32192 | 0 | 0.52898 | 0.31364 | 0 | 0.4167
1415 | 0.25685 | 0 | 0.52898 | 0.27159 | 0 | 0.4167
1416 | 0.18265 | 0 | 0.52898 | 0.23977 | 0 | 0.4167
1417 | 0.11986 | 0 | 0.52898 | 0.21364 | 0 | 0.4167
1418 | 0.073059 | 0 | 0.52898 | 0.18295 | 0 | 0.4167
1419 | 0.03653 | 0 | 0.52898 | 0.14659 | 0 | 0.4167
1420 | 0.023973 | 0 | 0.52898 | 0.11477 | 0 | 0.4167
1421 | 0.025114 | 0 | 0.52898 | 0.097727 | 0 | 0.4167
1422 | 0.033105 | 0 | 0.52898 | 0.097727 | 0 | 0.4167
1423 | 0.038813 | 0.0078212 | 0.52898 | 0.10682 | 0.18313 | 0.4167
1424 | 0.042237 | 0.052514 | 0.52898 | 0.085227 | 0.46393 | 0.4167
1425 | 0.044521 | 0.12737 | 0.52898 | 0.065909 | 0.66593 | 0.4167
1426 | 0.053653 | 0.25363 | 0.52898 | 0.076136 | 0.77137 | 0.4167
1427 | 0.060502 | 0.4905 | 0.52898 | 0.073864 | 0.81798 | 0.4167
1428 | 0.073059 | 0.55642 | 0.52898 | 0.073864 | 0.84351 | 0.4167
1429 | 0.082192 | 0.43799 | 0.52898 | 0.080682 | 0.81465 | 0.4167
1430 | 0.083333 | 0.2514 | 0.52898 | 0.088636 | 0.6859 | 0.4167
1431 | 0.082192 | 0.10503 | 0.52898 | 0.088636 | 0.4606 | 0.4167
1432 | 0.085616 | 0.041341 | 0.52898 | 0.080682 | 0.17092 | 0.4167
1433 | 0.092466 | 0.0022346 | 0.52898 | 0.1 | 0.0044395 | 0.4167
1434 | 0.093607 | 0 | 0.54787 | 0.12273 | 0 | 0.43158
1435 | 0.089041 | 0 | 0.55417 | 0.13636 | 0 | 0.43654
1436 | 0.08105 | 0 | 0.55417 | 0.14545 | 0 | 0.43654
1437 | 0.077626 | 0 | 0.54472 | 0.14773 | 0 | 0.4291
1438 | 0.082192 | 0 | 0.55417 | 0.13636 | 0 | 0.43654
1439 | 0.10274 | 0 | 0.56676 | 0.11818 | 0 | 0.44646
1440 | 0.129 | 0 | 0.56676 | 0.10909 | 0 | 0.44646
1441 | 0.1484 | 0 | 0.59195 | 0.11364 | 0 | 0.4663
1442 | 0.16096 | 0 | 0.60455 | 0.12273 | 0 | 0.47622
1443 | 0.16324 | 0 | 0.59195 | 0.12727 | 0 | 0.4663
1444 | 0.14269 | 0 | 0.61399 | 0.12045 | 0 | 0.48366
1445 | 0.11416 | 0 | 0.63603 | 0.10795 | 0 | 0.50103
1446 | 0.091324 | 0 | 0.65493 | 0.090909 | 0 | 0.51591
1447 | 0.071918 | 0.024581 | 0.68012 | 0.073864 | 0.043285 | 0.53575
1448 | 0.057078 | 0.13073 | 0.69271 | 0.055682 | 0.16204 | 0.54567
1449 | 0.060502 | 0.34078 | 0.73049 | 0.0375 | 0.33962 | 0.57544
1450 | 0.053653 | 0.54413 | 0.75883 | 0.026136 | 0.48613 | 0.59776
1451 | 0.044521 | 0.7486 | 0.79347 | 0.022727 | 0.61265 | 0.62504
1452 | 0.03653 | 0.76536 | 0.86589 | 0.020455 | 0.70366 | 0.68209
1453 | 0.02968 | 0.74413 | 0.90367 | 0.019318 | 0.53496 | 0.71185
1454 | 0.022831 | 0.53073 | 0.92256 | 0.021591 | 0.37514 | 0.72674
1455 | 0.018265 | 0.3676 | 0.9572 | 0.025 | 0.18646 | 0.75402
1456 | 0.027397 | 0.17877 | 0.9572 | 0.029545 | 0.072142 | 0.75402
1457 | 0.058219 | 0.031285 | 0.9572 | 0.030682 | 0.0033296 | 0.75402
1458 | 0.12215 | 0 | 0.93831 | 0.036364 | 0 | 0.73914
1459 | 0.20205 | 0 | 0.94775 | 0.05 | 0 | 0.74658
1460 | 0.28196 | 0 | 0.93516 | 0.077273 | 0 | 0.73666
1461 | 0.36644 | 0 | 0.90682 | 0.10682 | 0 | 0.71433
1462 | 0.40525 | 0 | 0.90682 | 0.12614 | 0 | 0.71433
1463 | 0.40868 | 0 | 0.89423 | 0.16364 | 0 | 0.70441
1464 | 0.40982 | 0 | 0.87848 | 0.23636 | 0 | 0.69201
1465 | 0.43607 | 0 | 0.85959 | 0.32727 | 0 | 0.67713
1466 | 0.4726 | 0 | 0.84385 | 0.39432 | 0 | 0.66473
1467 | 0.49543 | 0 | 0.83125 | 0.42386 | 0 | 0.65481
1468 | 0.5137 | 0 | 0.81866 | 0.43295 | 0 | 0.64489
1469 | 0.52169 | 0 | 0.79977 | 0.42045 | 0 | 0.63
1470 | 0.52397 | 0 | 0.80606 | 0.39091 | 0 | 0.63496
1471 | 0.53881 | 0.031285 | 0.78087 | 0.33068 | 0.17092 | 0.61512
1472 | 0.53539 | 0.1162 | 0.79032 | 0.20455 | 0.44395 | 0.62256
1473 | 0.52169 | 0.19888 | 0.76828 | 0.12159 | 0.6626 | 0.6052
1474 | 0.55365 | 0.31173 | 0.76828 | 0.071591 | 0.80022 | 0.6052
1475 | 0.59589 | 0.50726 | 0.74939 | 0.077273 | 0.86792 | 0.59032
1476 | 0.57306 | 0.70726 | 0.75568 | 0.1125 | 0.87014 | 0.59528
1477 | 0.47489 | 0.74972 | 0.74939 | 0.13977 | 0.82686 | 0.59032
1478 | 0.36872 | 0.68268 | 0.73049 | 0.15795 | 0.69811 | 0.57544
1479 | 0.27854 | 0.43352 | 0.73049 | 0.17614 | 0.49612 | 0.57544
1480 | 0.1895 | 0.13966 | 0.73364 | 0.18295 | 0.21865 | 0.57792
1481 | 0.13927 | 0.011173 | 0.74309 | 0.19205 | 0.013319 | 0.58536
1482 | 0.10959 | 0 | 0.73049 | 0.19432 | 0 | 0.57544
1483 | 0.08105 | 0 | 0.7179 | 0.1875 | 0 | 0.56552
1484 | 0.058219 | 0 | 0.7179 | 0.17614 | 0 | 0.56552
1485 | 0.038813 | 0 | 0.7179 | 0.15568 | 0 | 0.56552
1486 | 0.031963 | 0 | 0.7116 | 0.14659 | 0 | 0.56055
1487 | 0.020548 | 0 | 0.69586 | 0.14659 | 0 | 0.54815
1488 | 0.019406 | 0 | 0.7053 | 0.14432 | 0 | 0.55559
1489 | 0.035388 | 0 | 0.7053 | 0.14091 | 0 | 0.55559
1490 | 0.06621 | 0 | 0.7053 | 0.13977 | 0 | 0.55559
1491 | 0.1016 | 0 | 0.69271 | 0.14773 | 0 | 0.54567
1492 | 0.14041 | 0 | 0.68012 | 0.17386 | 0 | 0.53575
1493 | 0.16667 | 0 | 0.68012 | 0.19886 | 0 | 0.53575
1494 | 0.17922 | 0 | 0.68012 | 0.20227 | 0 | 0.53575
1495 | 0.17808 | 0.040223 | 0.69271 | 0.18864 | 0.066593 | 0.54567
1496 | 0.14498 | 0.17765 | 0.68012 | 0.15795 | 0.25971 | 0.53575
1497 | 0.14269 | 0.38994 | 0.68641 | 0.15455 | 0.46837 | 0.54071
1498 | 0.17466 | 0.58212 | 0.69271 | 0.1375 | 0.6071 | 0.54567
1499 | 0.19635 | 0.65251 | 0.67382 | 0.10795 | 0.58269 | 0.53079
1500 | 0.2089 | 0.61564 | 0.66752 | 0.088636 | 0.52386 | 0.52583
1501 | 0.22717 | 0.56872 | 0.66752 | 0.084091 | 0.53607 | 0.52583
1502 | 0.26142 | 0.40447 | 0.65493 | 0.093182 | 0.43285 | 0.51591
1503 | 0.28995 | 0.24469 | 0.66122 | 0.10455 | 0.30966 | 0.52087
1504 | 0.26712 | 0.1162 | 0.64233 | 0.10341 | 0.098779 | 0.50599
1505 | 0.24201 | 0.018994 | 0.64233 | 0.098864 | 0.0055494 | 0.50599
1506 | 0.24772 | 0 | 0.64233 | 0.092045 | 0 | 0.50599
1507 | 0.25 | 0 | 0.64233 | 0.075 | 0 | 0.50599
1508 | 0.25228 | 0 | 0.65178 | 0.059091 | 0 | 0.51343
1509 | 0.25228 | 0 | 0.65493 | 0.051136 | 0 | 0.51591
1510 | 0.25685 | 0 | 0.65493 | 0.061364 | 0 | 0.51591
1511 | 0.24543 | 0 | 0.65493 | 0.075 | 0 | 0.51591
1512 | 0.2226 | 0 | 0.65493 | 0.081818 | 0 | 0.51591
1513 | 0.21005 | 0 | 0.65493 | 0.081818 | 0 | 0.51591
1514 | 0.21233 | 0 | 0.65493 | 0.080682 | 0 | 0.51591
1515 | 0.20776 | 0 | 0.65493 | 0.085227 | 0 | 0.51591
1516 | 0.18151 | 0 | 0.65493 | 0.088636 | 0 | 0.51591
1517 | 0.14269 | 0 | 0.62974 | 0.085227 | 0 | 0.49607
1518 | 0.11416 | 0 | 0.62974 | 0.081818 | 0 | 0.49607
1519 | 0.092466 | 0.041341 | 0.62974 | 0.076136 | 0.078801 | 0.49607
1520 | 0.071918 | 0.19106 | 0.62974 | 0.065909 | 0.25527 | 0.49607
1521 | 0.092466 | 0.48045 | 0.62974 | 0.063636 | 0.49723 | 0.49607
1522 | 0.13014 | 0.64804 | 0.62974 | 0.084091 | 0.60821 | 0.49607
1523 | 0.16781 | 0.70056 | 0.62974 | 0.11591 | 0.63263 | 0.49607
1524 | 0.19406 | 0.67821 | 0.62974 | 0.14545 | 0.54939 | 0.49607
1525 | 0.21119 | 0.6067 | 0.62974 | 0.17727 | 0.4162 | 0.49607
1526 | 0.21689 | 0.52402 | 0.62974 | 0.20795 | 0.30633 | 0.49607
1527 | 0.2226 | 0.37318 | 0.62974 | 0.23977 | 0.19645 | 0.49607
1528 | 0.2363 | 0.15754 | 0.62974 | 0.25 | 0.083241 | 0.49607
1529 | 0.24201 | 0.024581 | 0.62974 | 0.28068 | 0.0044395 | 0.49607
1530 | 0.26941 | 0 | 0.62974 | 0.33409 | 0 | 0.49607
1531 | 0.27169 | 0 | 0.62974 | 0.36477 | 0 | 0.49607
1532 | 0.2637 | 0 | 0.64233 | 0.36932 | 0 | 0.50599
1533 | 0.25 | 0 | 0.64233 | 0.35 | 0 | 0.50599
1534 | 0.24658 | 0 | 0.64233 | 0.33068 | 0 | 0.50599
1535 | 0.25342 | 0 | 0.63603 | 0.325 | 0 | 0.50103
1536 | 0.26142 | 0 | 0.61714 | 0.32273 | 0 | 0.48614
1537 | 0.26941 | 0 | 0.61714 | 0.31818 | 0 | 0.48614
1538 | 0.27283 | 0 | 0.61714 | 0.3125 | 0 | 0.48614
1539 | 0.27283 | 0 | 0.61714 | 0.30455 | 0 | 0.48614
1540 | 0.26484 | 0 | 0.61714 | 0.28523 | 0 | 0.48614
1541 | 0.25457 | 0 | 0.61714 | 0.25341 | 0 | 0.48614
1542 | 0.24429 | 0 | 0.61714 | 0.225 | 0 | 0.48614
1543 | 0.22603 | 0.034637 | 0.61714 | 0.18977 | 0.073252 | 0.48614
1544 | 0.18265 | 0.16313 | 0.61714 | 0.14205 | 0.23085 | 0.48614
1545 | 0.18836 | 0.42346 | 0.61714 | 0.15909 | 0.4606 | 0.48614
1546 | 0.25913 | 0.72067 | 0.61714 | 0.17955 | 0.62153 | 0.48614
1547 | 0.27055 | 0.86704 | 0.61084 | 0.16932 | 0.70144 | 0.48118
1548 | 0.27283 | 0.87709 | 0.59195 | 0.15682 | 0.72475 | 0.4663
1549 | 0.26712 | 0.81229 | 0.59195 | 0.14773 | 0.64817 | 0.4663
1550 | 0.26484 | 0.71061 | 0.59195 | 0.14318 | 0.53385 | 0.4663
1551 | 0.26484 | 0.53296 | 0.59195 | 0.14318 | 0.3818 | 0.4663
1552 | 0.26027 | 0.28827 | 0.59195 | 0.14318 | 0.14095 | 0.4663
1553 | 0.24315 | 0.051397 | 0.59195 | 0.15455 | 0.012209 | 0.4663
1554 | 0.27169 | 0 | 0.59195 | 0.175 | 0 | 0.4663
1555 | 0.28995 | 0 | 0.59195 | 0.18409 | 0 | 0.4663
1556 | 0.29452 | 0 | 0.59195 | 0.18977 | 0 | 0.4663
1557 | 0.30137 | 0 | 0.59195 | 0.19773 | 0 | 0.4663
1558 | 0.31507 | 0 | 0.6014 | 0.21364 | 0 | 0.47374
1559 | 0.33219 | 0 | 0.60455 | 0.23523 | 0 | 0.47622
1560 | 0.35616 | 0 | 0.60455 | 0.25455 | 0 | 0.47622
1561 | 0.38128 | 0 | 0.60455 | 0.26818 | 0 | 0.47622
1562 | 0.39384 | 0 | 0.60455 | 0.26818 | 0 | 0.47622
1563 | 0.38128 | 0 | 0.60455 | 0.25909 | 0 | 0.47622
1564 | 0.34475 | 0 | 0.60455 | 0.25909 | 0 | 0.47622
1565 | 0.30365 | 0 | 0.60455 | 0.26591 | 0 | 0.47622
1566 | 0.26826 | 0 | 0.60455 | 0.26932 | 0.0022198 | 0.47622
1567 | 0.22717 | 0.069274 | 0.60455 | 0.26136 | 0.18202 | 0.47622
1568 | 0.14726 | 0.30503 | 0.60455 | 0.2 | 0.48058 | 0.47622
1569 | 0.10502 | 0.64246 | 0.60455 | 0.2 | 0.70255 | 0.47622
1570 | 0.083333 | 0.80894 | 0.60455 | 0.14432 | 0.84351 | 0.47622
1571 | 0.047945 | 0.89497 | 0.60455 | 0.098864 | 0.91565 | 0.47622
1572 | 0.026256 | 0.91285 | 0.60455 | 0.084091 | 0.92009 | 0.47622
1573 | 0.033105 | 0.86369 | 0.60455 | 0.082955 | 0.85017 | 0.47622
1574 | 0.060502 | 0.75196 | 0.60455 | 0.078409 | 0.71809 | 0.47622
1575 | 0.079909 | 0.57207 | 0.60455 | 0.075 | 0.49612 | 0.47622
1576 | 0.0879 | 0.32737 | 0.60455 | 0.076136 | 0.17314 | 0.47622
1577 | 0.098174 | 0.067039 | 0.60455 | 0.077273 | 0.011099 | 0.47622
1578 | 0.10502 | 0 | 0.60455 | 0.072727 | 0 | 0.47622
1579 | 0.1153 | 0 | 0.60455 | 0.060227 | 0 | 0.47622
1580 | 0.12215 | 0 | 0.60455 | 0.044318 | 0 | 0.47622
1581 | 0.13242 | 0 | 0.60455 | 0.027273 | 0 | 0.47622
1582 | 0.15639 | 0 | 0.60455 | 0.014773 | 0 | 0.47622
1583 | 0.17123 | 0 | 0.60455 | 0.026136 | 0 | 0.47622
1584 | 0.16438 | 0 | 0.60455 | 0.057955 | 0 | 0.47622
1585 | 0.15183 | 0 | 0.60455 | 0.081818 | 0 | 0.47622
1586 | 0.13584 | 0 | 0.60455 | 0.10341 | 0 | 0.47622
1587 | 0.12329 | 0 | 0.60455 | 0.12273 | 0 | 0.47622
1588 | 0.129 | 0 | 0.60455 | 0.12386 | 0 | 0.47622
1589 | 0.14269 | 0 | 0.60455 | 0.11023 | 0 | 0.47622
1590 | 0.17009 | 0 | 0.59195 | 0.10341 | 0.0022198 | 0.4663
1591 | 0.21119 | 0.13855 | 0.57936 | 0.095455 | 0.18868 | 0.45638
1592 | 0.21347 | 0.41341 | 0.57936 | 0.077273 | 0.47503 | 0.45638
1593 | 0.2089 | 0.64246 | 0.57936 | 0.10114 | 0.6859 | 0.45638
1594 | 0.30365 | 0.80782 | 0.57936 | 0.11023 | 0.82353 | 0.45638
1595 | 0.3242 | 0.89609 | 0.57936 | 0.10682 | 0.89456 | 0.45638
1596 | 0.31279 | 0.91732 | 0.57936 | 0.1 | 0.899 | 0.45638
1597 | 0.2968 | 0.86816 | 0.57936 | 0.090909 | 0.81465 | 0.45638
1598 | 0.28311 | 0.76089 | 0.57936 | 0.088636 | 0.67592 | 0.45638
1599 | 0.27511 | 0.58547 | 0.57936 | 0.090909 | 0.44839 | 0.45638
1600 | 0.26712 | 0.3486 | 0.57936 | 0.10682 | 0.19756 | 0.45638
1601 | 0.3242 | 0.080447 | 0.57936 | 0.13864 | 0.022198 | 0.45638
1602 | 0.41324 | 0 | 0.59825 | 0.17727 | 0 | 0.47126
1603 | 0.48744 | 0 | 0.60455 | 0.20795 | 0 | 0.47622
1604 | 0.53653 | 0 | 0.60455 | 0.23864 | 0 | 0.47622
1605 | 0.56849 | 0 | 0.60455 | 0.26477 | 0 | 0.47622
1606 | 0.57192 | 0 | 0.60455 | 0.27159 | 0 | 0.47622
1607 | 0.55023 | 0 | 0.60455 | 0.27159 | 0 | 0.47622
1608 | 0.51142 | 0 | 0.60455 | 0.26364 | 0 | 0.47622
1609 | 0.47374 | 0 | 0.60455 | 0.26136 | 0 | 0.47622
1610 | 0.43836 | 0 | 0.60455 | 0.27045 | 0 | 0.47622
1611 | 0.41667 | 0 | 0.60455 | 0.28068 | 0 | 0.47622
1612 | 0.41781 | 0 | 0.60455 | 0.28068 | 0 | 0.47622
1613 | 0.43265 | 0 | 0.60455 | 0.27045 | 0 | 0.47622
1614 | 0.42694 | 0 | 0.60455 | 0.2875 | 0.0055494 | 0.47622
1615 | 0.38813 | 0.18212 | 0.60455 | 0.30795 | 0.23307 | 0.47622
1616 | 0.30137 | 0.47151 | 0.60455 | 0.26023 | 0.5061 | 0.47622
1617 | 0.23858 | 0.69832 | 0.60455 | 0.275 | 0.71254 | 0.47622
1618 | 0.25114 | 0.84581 | 0.60455 | 0.30568 | 0.84684 | 0.47622
1619 | 0.29795 | 0.92179 | 0.60455 | 0.29432 | 0.91454 | 0.47622
1620 | 0.32877 | 0.93631 | 0.60455 | 0.29659 | 0.91787 | 0.47622
1621 | 0.35731 | 0.89162 | 0.60455 | 0.30455 | 0.85794 | 0.47622
1622 | 0.38813 | 0.78547 | 0.60455 | 0.31932 | 0.73363 | 0.47622
1623 | 0.41438 | 0.61341 | 0.59195 | 0.33295 | 0.54162 | 0.4663
1624 | 0.43607 | 0.37542 | 0.57936 | 0.31705 | 0.28746 | 0.45638
1625 | 0.49315 | 0.097207 | 0.57936 | 0.35227 | 0.042175 | 0.45638
1626 | 0.54224 | 0 | 0.60455 | 0.40114 | 0 | 0.47622
1627 | 0.56507 | 0 | 0.60455 | 0.42045 | 0 | 0.47622
1628 | 0.56621 | 0 | 0.6014 | 0.42841 | 0 | 0.47374
1629 | 0.55023 | 0 | 0.59195 | 0.42955 | 0 | 0.4663
1630 | 0.52397 | 0 | 0.59195 | 0.43523 | 0 | 0.4663
1631 | 0.49087 | 0 | 0.60455 | 0.43295 | 0 | 0.47622
1632 | 0.44863 | 0 | 0.61084 | 0.42614 | 0 | 0.48118
1633 | 0.40639 | 0 | 0.61714 | 0.43068 | 0 | 0.48614
1634 | 0.37557 | 0 | 0.61714 | 0.43409 | 0 | 0.48614
1635 | 0.3516 | 0 | 0.61714 | 0.43295 | 0 | 0.48614
1636 | 0.32306 | 0 | 0.61714 | 0.43523 | 0 | 0.48614
1637 | 0.28196 | 0 | 0.61084 | 0.45909 | 0 | 0.48118
1638 | 0.25685 | 0 | 0.61084 | 0.4875 | 0.0077691 | 0.48118
1639 | 0.24201 | 0.16425 | 0.59195 | 0.47386 | 0.24195 | 0.4663
1640 | 0.18607 | 0.46034 | 0.59825 | 0.4 | 0.51387 | 0.47126
1641 | 0.17466 | 0.69162 | 0.59195 | 0.41477 | 0.7192 | 0.4663
1642 | 0.15982 | 0.84246 | 0.59195 | 0.4375 | 0.85461 | 0.4663
1643 | 0.1484 | 0.92179 | 0.59195 | 0.48068 | 0.92453 | 0.4663
1644 | 0.16438 | 0.93631 | 0.59195 | 0.50909 | 0.92786 | 0.4663
1645 | 0.22831 | 0.88827 | 0.59195 | 0.45682 | 0.86792 | 0.4663
1646 | 0.30251 | 0.77877 | 0.5951 | 0.38523 | 0.7414 | 0.46878
1647 | 0.31849 | 0.60447 | 0.59195 | 0.35455 | 0.53052 | 0.4663
1648 | 0.28881 | 0.3676 | 0.59195 | 0.35568 | 0.25305 | 0.4663
1649 | 0.28082 | 0.098324 | 0.61714 | 0.38864 | 0.033296 | 0.48614
1650 | 0.30936 | 0 | 0.62974 | 0.41477 | 0 | 0.49607
1651 | 0.31849 | 0 | 0.64233 | 0.43068 | 0 | 0.50599
1652 | 0.30936 | 0 | 0.63289 | 0.43977 | 0 | 0.49855
1653 | 0.30936 | 0 | 0.62974 | 0.35909 | 0 | 0.49607
1654 | 0.30936 | 0 | 0.62974 | 0.25341 | 0 | 0.49607
1655 | 0.25685 | 0 | 0.62974 | 0.23409 | 0 | 0.49607
1656 | 0.18265 | 0 | 0.62974 | 0.26591 | 0 | 0.49607
1657 | 0.14954 | 0 | 0.62974 | 0.27614 | 0 | 0.49607
1658 | 0.17694 | 0 | 0.62974 | 0.25227 | 0 | 0.49607
1659 | 0.23402 | 0 | 0.62974 | 0.23295 | 0 | 0.49607
1660 | 0.27854 | 0 | 0.62974 | 0.24545 | 0 | 0.49607
1661 | 0.30365 | 0 | 0.62974 | 0.26932 | 0 | 0.49607
1662 | 0.32648 | 0 | 0.62974 | 0.28864 | 0.0055494 | 0.49607
1663 | 0.34703 | 0.11844 | 0.62974 | 0.2875 | 0.17647 | 0.49607
1664 | 0.30936 | 0.33855 | 0.63603 | 0.22727 | 0.45394 | 0.50103
1665 | 0.30137 | 0.52402 | 0.65178 | 0.24886 | 0.69589 | 0.51343
1666 | 0.39384 | 0.68939 | 0.66752 | 0.28068 | 0.85572 | 0.52583
1667 | 0.44863 | 0.81341 | 0.69586 | 0.27386 | 0.93452 | 0.54815
1668 | 0.47831 | 0.88268 | 0.72735 | 0.27727 | 0.93674 | 0.57296
1669 | 0.5137 | 0.87821 | 0.75568 | 0.28068 | 0.8768 | 0.59528
1670 | 0.55251 | 0.7933 | 0.75568 | 0.29545 | 0.75361 | 0.59528
1671 | 0.56963 | 0.62011 | 0.75568 | 0.31477 | 0.56493 | 0.59528
1672 | 0.54909 | 0.37989 | 0.74309 | 0.31136 | 0.31299 | 0.58536
1673 | 0.54224 | 0.10391 | 0.73049 | 0.33409 | 0.054384 | 0.57544
1674 | 0.55479 | 0 | 0.73049 | 0.36136 | 0 | 0.57544
1675 | 0.55023 | 0 | 0.73049 | 0.36477 | 0 | 0.57544
1676 | 0.54452 | 0 | 0.73049 | 0.34659 | 0 | 0.57544
1677 | 0.53539 | 0 | 0.73994 | 0.32273 | 0 | 0.58288
1678 | 0.5468 | 0 | 0.73049 | 0.31477 | 0 | 0.57544
1679 | 0.56164 | 0 | 0.7179 | 0.31932 | 0 | 0.56552
1680 | 0.57078 | 0 | 0.69271 | 0.31932 | 0 | 0.54567
1681 | 0.57534 | 0 | 0.69586 | 0.31591 | 0 | 0.54815
1682 | 0.56507 | 0 | 0.7053 | 0.31364 | 0 | 0.55559
1683 | 0.54338 | 0 | 0.69901 | 0.31364 | 0 | 0.55063
1684 | 0.52169 | 0 | 0.68012 | 0.32727 | 0 | 0.53575
1685 | 0.49087 | 0 | 0.68012 | 0.33409 | 0 | 0.53575
1686 | 0.45434 | 0 | 0.68641 | 0.33068 | 0.011099 | 0.54071
1687 | 0.39954 | 0.16089 | 0.68641 | 0.31932 | 0.2475 | 0.54071
1688 | 0.29224 | 0.47151 | 0.66752 | 0.26591 | 0.51387 | 0.52583
1689 | 0.23402 | 0.69609 | 0.66752 | 0.28864 | 0.71365 | 0.52583
1690 | 0.22831 | 0.84358 | 0.66752 | 0.35455 | 0.84129 | 0.52583
1691 | 0.22831 | 0.92067 | 0.66122 | 0.35795 | 0.90344 | 0.52087
1692 | 0.2226 | 0.9352 | 0.64233 | 0.34773 | 0.90455 | 0.50599
1693 | 0.21689 | 0.88827 | 0.64548 | 0.33068 | 0.84684 | 0.50847
1694 | 0.22489 | 0.78101 | 0.65493 | 0.31932 | 0.72364 | 0.51591
1695 | 0.23516 | 0.61006 | 0.65493 | 0.31136 | 0.53607 | 0.51591
1696 | 0.22945 | 0.37654 | 0.65493 | 0.27955 | 0.28968 | 0.51591
1697 | 0.2363 | 0.10726 | 0.65493 | 0.2875 | 0.048835 | 0.51591
1698 | 0.25685 | 0 | 0.65493 | 0.31591 | 0 | 0.51591
1699 | 0.26826 | 0 | 0.65493 | 0.34318 | 0 | 0.51591
1700 | 0.26826 | 0 | 0.65493 | 0.36705 | 0 | 0.51591
1701 | 0.26256 | 0 | 0.65493 | 0.37955 | 0 | 0.51591
1702 | 0.26142 | 0 | 0.65493 | 0.39091 | 0 | 0.51591
1703 | 0.25228 | 0 | 0.65493 | 0.39432 | 0 | 0.51591
1704 | 0.23174 | 0 | 0.65493 | 0.38636 | 0 | 0.51591
1705 | 0.2089 | 0 | 0.63603 | 0.36591 | 0 | 0.50103
1706 | 0.18721 | 0 | 0.62974 | 0.3375 | 0 | 0.49607
1707 | 0.16553 | 0 | 0.62974 | 0.30455 | 0 | 0.49607
1708 | 0.14954 | 0 | 0.62974 | 0.27841 | 0 | 0.49607
1709 | 0.13699 | 0 | 0.62974 | 0.23068 | 0 | 0.49607
1710 | 0.13128 | 0 | 0.62974 | 0.16818 | 0.013319 | 0.49607
1711 | 0.13128 | 0.17765 | 0.64233 | 0.11136 | 0.2586 | 0.50599
1712 | 0.10616 | 0.45251 | 0.64233 | 0.059091 | 0.52497 | 0.50599
1713 | 0.063927 | 0.67486 | 0.64233 | 0.042045 | 0.72253 | 0.50599
1714 | 0.031963 | 0.81788 | 0.64233 | 0.046591 | 0.84573 | 0.50599
1715 | 0.018265 | 0.89609 | 0.64233 | 0.047727 | 0.9101 | 0.50599
1716 | 0.027397 | 0.91397 | 0.62974 | 0.045455 | 0.91232 | 0.49607
1717 | 0.046804 | 0.86257 | 0.61714 | 0.042045 | 0.8535 | 0.48614
1718 | 0.06621 | 0.75642 | 0.61714 | 0.042045 | 0.73363 | 0.48614
1719 | 0.082192 | 0.58659 | 0.61714 | 0.043182 | 0.54828 | 0.48614
1720 | 0.098174 | 0.35866 | 0.61714 | 0.048864 | 0.30411 | 0.48614
1721 | 0.11644 | 0.099441 | 0.61714 | 0.059091 | 0.057714 | 0.48614
1722 | 0.12557 | 0 | 0.61714 | 0.061364 | 0 | 0.48614
1723 | 0.11644 | 0 | 0.61714 | 0.051136 | 0 | 0.48614
1724 | 0.094749 | 0 | 0.61714 | 0.036364 | 0 | 0.48614
1725 | 0.073059 | 0 | 0.61714 | 0.025 | 0 | 0.48614
1726 | 0.055936 | 0 | 0.61714 | 0.030682 | 0 | 0.48614
1727 | 0.042237 | 0 | 0.61714 | 0.046591 | 0 | 0.48614
1728 | 0.033105 | 0 | 0.61714 | 0.060227 | 0 | 0.48614
1729 | 0.026256 | 0 | 0.61714 | 0.067045 | 0 | 0.48614
1730 | 0.018265 | 0 | 0.61714 | 0.065909 | 0 | 0.48614
1731 | 0.01484 | 0 | 0.61714 | 0.059091 | 0 | 0.48614
1732 | 0.01484 | 0 | 0.60455 | 0.051136 | 0 | 0.47622
1733 | 0.01484 | 0 | 0.59195 | 0.047727 | 0 | 0.4663
1734 | 0.018265 | 0 | 0.59195 | 0.05 | 0.013319 | 0.4663
1735 | 0.026256 | 0.16089 | 0.59195 | 0.051136 | 0.23751 | 0.4663
1736 | 0.033105 | 0.42905 | 0.59825 | 0.045455 | 0.49723 | 0.47126
1737 | 0.030822 | 0.65363 | 0.5951 | 0.042045 | 0.697 | 0.46878
1738 | 0.015982 | 0.80782 | 0.60455 | 0.05 | 0.82686 | 0.47622
1739 | 0.026256 | 0.88939 | 0.60455 | 0.047727 | 0.89123 | 0.47622
1740 | 0.047945 | 0.9095 | 0.60455 | 0.044318 | 0.89567 | 0.47622
1741 | 0.074201 | 0.86145 | 0.60455 | 0.044318 | 0.83685 | 0.47622
1742 | 0.10046 | 0.75642 | 0.60455 | 0.046591 | 0.71698 | 0.47622
1743 | 0.12215 | 0.58547 | 0.60455 | 0.053409 | 0.53163 | 0.47622
1744 | 0.13699 | 0.35866 | 0.60455 | 0.064773 | 0.28968 | 0.47622
1745 | 0.14726 | 0.10056 | 0.60455 | 0.089773 | 0.049945 | 0.47622
1746 | 0.14954 | 0 | 0.60455 | 0.10909 | 0 | 0.47622
1747 | 0.14954 | 0 | 0.60455 | 0.10568 | 0 | 0.47622
1748 | 0.17123 | 0 | 0.60455 | 0.1125 | 0 | 0.47622
1749 | 0.21918 | 0 | 0.60455 | 0.1625 | 0 | 0.47622
1750 | 0.29224 | 0 | 0.60455 | 0.27386 | 0 | 0.47622
1751 | 0.35959 | 0 | 0.60455 | 0.39659 | 0 | 0.47622
1752 | 0.40411 | 0 | 0.60455 | 0.49318 | 0 | 0.47622
1753 | 0.44064 | 0 | 0.60455 | 0.56136 | 0 | 0.47622
1754 | 0.49429 | 0 | 0.60455 | 0.60909 | 0 | 0.47622
1755 | 0.56621 | 0 | 0.60455 | 0.66136 | 0 | 0.47622
1756 | 0.63356 | 0 | 0.60455 | 0.71932 | 0 | 0.47622
1757 | 0.65639 | 0 | 0.60455 | 0.75568 | 0 | 0.47622
1758 | 0.69406 | 0 | 0.60455 | 0.78409 | 0.0066593 | 0.47622
1759 | 0.70205 | 0.031285 | 0.60455 | 0.79886 | 0.067703 | 0.47622
1760 | 0.65639 | 0.21341 | 0.60455 | 0.82273 | 0.12209 | 0.47622
1761 | 0.64384 | 0.35642 | 0.60455 | 0.82386 | 0.28524 | 0.47622
1762 | 0.70662 | 0.35084 | 0.60455 | 0.84432 | 0.22531 | 0.47622
1763 | 0.75799 | 0.3486 | 0.60455 | 0.9375 | 0.26082 | 0.47622
1764 | 0.76598 | 0.29274 | 0.59825 | 0.94205 | 0.25083 | 0.47126
1765 | 0.74886 | 0.29944 | 0.57936 | 0.925 | 0.21976 | 0.45638
1766 | 0.72831 | 0.31508 | 0.57936 | 0.89318 | 0.22309 | 0.45638
1767 | 0.69863 | 0.29609 | 0.57936 | 0.85114 | 0.16426 | 0.45638
1768 | 0.59703 | 0.1486 | 0.57936 | 0.76705 | 0.12431 | 0.45638
1769 | 0.49772 | 0.032402 | 0.57936 | 0.72273 | 0.026637 | 0.45638
1770 | 0.47146 | 0 | 0.57936 | 0.69773 | 0 | 0.45638
1771 | 0.49429 | 0 | 0.59825 | 0.66591 | 0 | 0.47126
1772 | 0.51484 | 0 | 0.60455 | 0.66023 | 0 | 0.47622
1773 | 0.53881 | 0 | 0.60455 | 0.67386 | 0 | 0.47622
1774 | 0.56621 | 0 | 0.60455 | 0.725 | 0 | 0.47622
1775 | 0.57877 | 0 | 0.60455 | 0.78523 | 0 | 0.47622
1776 | 0.58219 | 0 | 0.60455 | 0.83295 | 0 | 0.47622
1777 | 0.58562 | 0 | 0.60455 | 0.86705 | 0 | 0.47622
1778 | 0.6153 | 0 | 0.60455 | 0.89205 | 0 | 0.47622
1779 | 0.64612 | 0 | 0.60455 | 0.91591 | 0 | 0.47622
1780 | 0.66895 | 0 | 0.60455 | 0.95114 | 0 | 0.47622
1781 | 0.67694 | 0 | 0.60455 | 0.97614 | 0 | 0.47622
1782 | 0.66553 | 0 | 0.60455 | 0.98523 | 0 | 0.47622
1783 | 0.63813 | 0.046927 | 0.60455 | 0.98977 | 0.0099889 | 0.47622
1784 | 0.6016 | 0.15754 | 0.59195 | 0.98409 | 0.037736 | 0.4663
1785 | 0.6153 | 0.38883 | 0.57936 | 0.97159 | 0.067703 | 0.45638
1786 | 0.6621 | 0.57207 | 0.57936 | 0.97386 | 0.11099 | 0.45638
1787 | 0.69064 | 0.6905 | 0.57936 | 0.99318 | 0.16648 | 0.45638
1788 | 0.71119 | 0.73408 | 0.59195 | 0.99886 | 0.1798 | 0.4663
1789 | 0.72603 | 0.72514 | 0.59195 | 1 | 0.15982 | 0.4663
1790 | 0.73516 | 0.6648 | 0.58565 | 0.99091 | 0.11654 | 0.46134
1791 | 0.72831 | 0.52514 | 0.58565 | 0.95909 | 0.068812 | 0.46134
1792 | 0.68607 | 0.31955 | 0.5888 | 0.9125 | 0.032186 | 0.46382
1793 | 0.62443 | 0.092737 | 0.57936 | 0.89432 | 0.0033296 | 0.45638
1794 | 0.61301 | 0 | 0.6014 | 0.88068 | 0 | 0.47374
1795 | 0.60502 | 0 | 0.60455 | 0.84205 | 0 | 0.47622
1796 | 0.58333 | 0 | 0.61714 | 0.79432 | 0 | 0.48614
1797 | 0.55822 | 0 | 0.61714 | 0.75795 | 0 | 0.48614
1798 | 0.53082 | 0 | 0.61714 | 0.73523 | 0 | 0.48614
1799 | 0.50571 | 0 | 0.61714 | 0.72955 | 0 | 0.48614
1800 | 0.48174 | 0 | 0.61714 | 0.73182 | 0 | 0.48614
1801 | 0.4589 | 0 | 0.61714 | 0.74091 | 0 | 0.48614
1802 | 0.43265 | 0 | 0.61714 | 0.73409 | 0 | 0.48614
1803 | 0.40183 | 0 | 0.64233 | 0.71932 | 0 | 0.50599
1804 | 0.38813 | 0 | 0.64233 | 0.69545 | 0 | 0.50599
1805 | 0.39612 | 0 | 0.64233 | 0.67727 | 0 | 0.50599
1806 | 0.41096 | 0 | 0.63603 | 0.65455 | 0.008879 | 0.50103
1807 | 0.39726 | 0.059218 | 0.62974 | 0.59091 | 0.099889 | 0.49607
1808 | 0.31735 | 0.21341 | 0.62974 | 0.55568 | 0.24417 | 0.49607
1809 | 0.35046 | 0.55196 | 0.62974 | 0.68182 | 0.42619 | 0.49607
1810 | 0.36301 | 0.78771 | 0.62974 | 0.73295 | 0.54939 | 0.49607
1811 | 0.34018 | 0.9095 | 0.62974 | 0.72273 | 0.60599 | 0.49607
1812 | 0.31621 | 0.92961 | 0.62974 | 0.69773 | 0.68036 | 0.49607
1813 | 0.29795 | 0.8905 | 0.64863 | 0.67614 | 0.70366 | 0.51095
1814 | 0.29224 | 0.78994 | 0.65493 | 0.65682 | 0.63041 | 0.51591
1815 | 0.29224 | 0.62682 | 0.65493 | 0.61477 | 0.46615 | 0.51591
1816 | 0.28311 | 0.39888 | 0.64233 | 0.51364 | 0.24972 | 0.50599
1817 | 0.25342 | 0.13408 | 0.66752 | 0.42614 | 0.046615 | 0.52583
1818 | 0.25228 | 0 | 0.68326 | 0.40114 | 0 | 0.53823
1819 | 0.23516 | 0 | 0.69901 | 0.37386 | 0 | 0.55063
1820 | 0.19635 | 0 | 0.7053 | 0.32841 | 0 | 0.55559
1821 | 0.14954 | 0 | 0.69271 | 0.26364 | 0 | 0.54567
1822 | 0.099315 | 0 | 0.69271 | 0.1875 | 0 | 0.54567
1823 | 0.059361 | 0 | 0.69271 | 0.11591 | 0 | 0.54567
1824 | 0.037671 | 0 | 0.69271 | 0.060227 | 0 | 0.54567
1825 | 0.053653 | 0 | 0.69586 | 0.0375 | 0 | 0.54815
1826 | 0.089041 | 0 | 0.7053 | 0.05 | 0 | 0.55559
1827 | 0.11986 | 0 | 0.7053 | 0.073864 | 0 | 0.55559
1828 | 0.14155 | 0 | 0.7053 | 0.098864 | 0 | 0.55559
1829 | 0.1621 | 0 | 0.7053 | 0.12045 | 0 | 0.55559
1830 | 0.18265 | 0.003352 | 0.69901 | 0.13977 | 0.0044395 | 0.55063
1831 | 0.19406 | 0.13184 | 0.68012 | 0.14773 | 0.048835 | 0.53575
1832 | 0.15753 | 0.32626 | 0.68012 | 0.12614 | 0.17203 | 0.53575
1833 | 0.15868 | 0.49609 | 0.68956 | 0.15341 | 0.55605 | 0.54319
1834 | 0.19863 | 0.6257 | 0.69271 | 0.20909 | 0.75472 | 0.54567
1835 | 0.23402 | 0.69832 | 0.67382 | 0.25682 | 0.79578 | 0.53079
1836 | 0.27055 | 0.63799 | 0.66752 | 0.28409 | 0.72697 | 0.52583
1837 | 0.29566 | 0.47709 | 0.66752 | 0.29659 | 0.49057 | 0.52583
1838 | 0.31735 | 0.27151 | 0.66752 | 0.29545 | 0.27969 | 0.52583
1839 | 0.3379 | 0.16201 | 0.66752 | 0.26705 | 0.18202 | 0.52583
1840 | 0.34018 | 0.082682 | 0.68641 | 0.19886 | 0.0899 | 0.54071
1841 | 0.38813 | 0.022346 | 0.70216 | 0.16705 | 0.011099 | 0.55311
1842 | 0.48288 | 0 | 0.73049 | 0.15795 | 0 | 0.57544
1843 | 0.57192 | 0 | 0.74309 | 0.15 | 0 | 0.58536
1844 | 0.65068 | 0 | 0.74309 | 0.15568 | 0 | 0.58536
1845 | 0.70091 | 0 | 0.74309 | 0.18864 | 0 | 0.58536
1846 | 0.71233 | 0 | 0.74309 | 0.29545 | 0 | 0.58536
1847 | 0.68836 | 0 | 0.74309 | 0.51136 | 0 | 0.58536
1848 | 0.69635 | 0 | 0.7179 | 0.74318 | 0 | 0.56552
1849 | 0.72374 | 0 | 0.7179 | 0.81023 | 0 | 0.56552
1850 | 0.71119 | 0 | 0.7116 | 0.79205 | 0 | 0.56055
1851 | 0.68721 | 0 | 0.69586 | 0.79659 | 0 | 0.54815
1852 | 0.6484 | 0 | 0.7053 | 0.82727 | 0 | 0.55559
1853 | 0.61986 | 0 | 0.7053 | 0.86023 | 0 | 0.55559
1854 | 0.60046 | 0.0011173 | 0.69901 | 0.87045 | 0.0077691 | 0.55063
1855 | 0.55023 | 0.07933 | 0.68012 | 0.8625 | 0.097669 | 0.53575
1856 | 0.51598 | 0.2257 | 0.68641 | 0.85114 | 0.1798 | 0.54071
1857 | 0.53425 | 0.56872 | 0.68641 | 0.88182 | 0.38846 | 0.54071
1858 | 0.53539 | 0.75084 | 0.66752 | 0.91932 | 0.60044 | 0.52583
1859 | 0.50114 | 0.84581 | 0.66752 | 0.89205 | 0.72919 | 0.52583
1860 | 0.46233 | 0.88045 | 0.65493 | 0.85341 | 0.76471 | 0.51591
1861 | 0.42237 | 0.84916 | 0.64233 | 0.80795 | 0.71698 | 0.50599
1862 | 0.37557 | 0.76201 | 0.64233 | 0.76023 | 0.63485 | 0.50599
1863 | 0.31279 | 0.6 | 0.64233 | 0.70795 | 0.44728 | 0.50599
1864 | 0.24886 | 0.34078 | 0.64863 | 0.6125 | 0.20089 | 0.51095
1865 | 0.19064 | 0.10503 | 0.66752 | 0.49545 | 0.036626 | 0.52583
1866 | 0.17009 | 0 | 0.69271 | 0.47955 | 0 | 0.54567
1867 | 0.15868 | 0 | 0.69271 | 0.46591 | 0 | 0.54567
1868 | 0.1484 | 0 | 0.69271 | 0.43409 | 0 | 0.54567
1869 | 0.13813 | 0 | 0.68641 | 0.40795 | 0 | 0.54071
1870 | 0.11758 | 0 | 0.66752 | 0.39205 | 0 | 0.52583
1871 | 0.0879 | 0 | 0.66752 | 0.37614 | 0 | 0.52583
1872 | 0.063927 | 0 | 0.66752 | 0.35227 | 0 | 0.52583
1873 | 0.061644 | 0 | 0.66122 | 0.31364 | 0 | 0.52087
1874 | 0.0879 | 0 | 0.64233 | 0.26591 | 0 | 0.50599
1875 | 0.14155 | 0 | 0.64233 | 0.21818 | 0 | 0.50599
1876 | 0.20548 | 0 | 0.65493 | 0.16477 | 0 | 0.51591
1877 | 0.27283 | 0 | 0.65493 | 0.13409 | 0 | 0.51591
1878 | 0.32877 | 0.0067039 | 0.65493 | 0.13636 | 0.024417 | 0.51591
1879 | 0.34018 | 0.22123 | 0.65493 | 0.14886 | 0.23307 | 0.51591
1880 | 0.27511 | 0.49609 | 0.64863 | 0.10795 | 0.53274 | 0.51095
1881 | 0.25342 | 0.7095 | 0.62974 | 0.12614 | 0.72808 | 0.49607
1882 | 0.34817 | 0.85028 | 0.62974 | 0.16364 | 0.86016 | 0.49607
1883 | 0.4121 | 0.92514 | 0.62974 | 0.21364 | 0.92897 | 0.49607
1884 | 0.45434 | 0.93743 | 0.62974 | 0.28182 | 0.93341 | 0.49607
1885 | 0.49543 | 0.8905 | 0.62974 | 0.33864 | 0.8768 | 0.49607
1886 | 0.53653 | 0.78101 | 0.63603 | 0.36705 | 0.75916 | 0.50103
1887 | 0.52283 | 0.61341 | 0.64233 | 0.34773 | 0.57603 | 0.50599
1888 | 0.44406 | 0.38994 | 0.64233 | 0.31591 | 0.33407 | 0.50599
1889 | 0.4258 | 0.13855 | 0.64233 | 0.36705 | 0.078801 | 0.50599
1890 | 0.45662 | 0 | 0.63603 | 0.4375 | 0 | 0.50103
1891 | 0.50342 | 0 | 0.62974 | 0.47614 | 0 | 0.49607
1892 | 0.54224 | 0 | 0.62974 | 0.475 | 0 | 0.49607
1893 | 0.56621 | 0 | 0.62974 | 0.46818 | 0 | 0.49607
1894 | 0.60388 | 0 | 0.62974 | 0.45227 | 0 | 0.49607
1895 | 0.63813 | 0 | 0.62974 | 0.42159 | 0 | 0.49607
1896 | 0.66096 | 0 | 0.62974 | 0.38864 | 0 | 0.49607
1897 | 0.67922 | 0 | 0.63918 | 0.35455 | 0 | 0.50351
1898 | 0.68265 | 0 | 0.64233 | 0.32273 | 0 | 0.50599
1899 | 0.67808 | 0 | 0.64233 | 0.29205 | 0 | 0.50599
1900 | 0.65982 | 0 | 0.64233 | 0.26136 | 0 | 0.50599
1901 | 0.64498 | 0 | 0.63603 | 0.23977 | 0 | 0.50103
1902 | 0.63584 | 0.0055866 | 0.61714 | 0.22159 | 0.029967 | 0.48614
1903 | 0.61758 | 0.17318 | 0.61084 | 0.1875 | 0.24972 | 0.48118
1904 | 0.57877 | 0.4257 | 0.59195 | 0.12045 | 0.48946 | 0.4663
1905 | 0.6153 | 0.63799 | 0.59195 | 0.094318 | 0.67481 | 0.4663
1906 | 0.70434 | 0.78324 | 0.59195 | 0.12273 | 0.79356 | 0.4663
1907 | 0.76941 | 0.86369 | 0.59195 | 0.13636 | 0.85128 | 0.4663
1908 | 0.79452 | 0.88492 | 0.6014 | 0.14205 | 0.85128 | 0.47374
1909 | 0.79338 | 0.8514 | 0.60455 | 0.15 | 0.79467 | 0.47622
1910 | 0.76826 | 0.74749 | 0.60455 | 0.15795 | 0.66038 | 0.47622
1911 | 0.71119 | 0.5676 | 0.60455 | 0.15 | 0.46171 | 0.47622
1912 | 0.59132 | 0.30279 | 0.60455 | 0.13182 | 0.19645 | 0.47622
1913 | 0.46461 | 0.080447 | 0.5951 | 0.14205 | 0.038846 | 0.46878
1914 | 0.39269 | 0 | 0.59195 | 0.18636 | 0 | 0.4663
1915 | 0.3379 | 0 | 0.61714 | 0.25 | 0 | 0.48614
1916 | 0.29452 | 0 | 0.61714 | 0.30455 | 0 | 0.48614
1917 | 0.26712 | 0 | 0.63289 | 0.31932 | 0 | 0.49855
1918 | 0.28995 | 0 | 0.64233 | 0.29659 | 0 | 0.50599
1919 | 0.34132 | 0 | 0.65493 | 0.23523 | 0 | 0.51591
1920 | 0.38128 | 0 | 0.68956 | 0.14773 | 0 | 0.54319
1921 | 0.40068 | 0 | 0.7116 | 0.090909 | 0 | 0.56055
1922 | 0.40297 | 0 | 0.73994 | 0.093182 | 0 | 0.58288
1923 | 0.39269 | 0 | 0.73049 | 0.13864 | 0 | 0.57544
1924 | 0.37671 | 0 | 0.73364 | 0.2 | 0 | 0.57792
1925 | 0.38242 | 0 | 0.7242 | 0.24659 | 0 | 0.57048
1926 | 0.40982 | 0.0011173 | 0.7179 | 0.26136 | 0.017758 | 0.56552
1927 | 0.43265 | 0.036872 | 0.7179 | 0.22841 | 0.1909 | 0.56552
1928 | 0.45091 | 0.098324 | 0.7179 | 0.15795 | 0.42619 | 0.56552
1929 | 0.53995 | 0.14525 | 0.7179 | 0.15682 | 0.58491 | 0.56552
1930 | 0.6484 | 0.17318 | 0.69901 | 0.17727 | 0.70921 | 0.55063
1931 | 0.66667 | 0.25251 | 0.7053 | 0.17273 | 0.81354 | 0.55559
1932 | 0.60274 | 0.43464 | 0.7053 | 0.18864 | 0.84129 | 0.55559
1933 | 0.5411 | 0.42235 | 0.7053 | 0.2375 | 0.74917 | 0.55559
1934 | 0.52397 | 0.32849 | 0.7053 | 0.32273 | 0.49723 | 0.55559
1935 | 0.49087 | 0.12849 | 0.68641 | 0.39205 | 0.22974 | 0.54071
1936 | 0.43607 | 0.051397 | 0.68012 | 0.43068 | 0.09434 | 0.53575
1937 | 0.42123 | 0.013408 | 0.68012 | 0.42614 | 0.015538 | 0.53575
1938 | 0.41895 | 0 | 0.68012 | 0.40568 | 0 | 0.53575
1939 | 0.40639 | 0 | 0.68012 | 0.35455 | 0 | 0.53575
1940 | 0.4121 | 0 | 0.69271 | 0.29205 | 0 | 0.54567
1941 | 0.40297 | 0 | 0.69271 | 0.21818 | 0 | 0.54567
1942 | 0.38356 | 0 | 0.66752 | 0.18295 | 0 | 0.52583
1943 | 0.34703 | 0 | 0.66752 | 0.18864 | 0 | 0.52583
1944 | 0.30365 | 0 | 0.66752 | 0.20455 | 0 | 0.52583
1945 | 0.25685 | 0 | 0.66752 | 0.19773 | 0 | 0.52583
1946 | 0.21461 | 0 | 0.64233 | 0.18068 | 0 | 0.50599
1947 | 0.18265 | 0 | 0.64233 | 0.16477 | 0 | 0.50599
1948 | 0.17009 | 0 | 0.64233 | 0.14205 | 0 | 0.50599
1949 | 0.16667 | 0 | 0.64863 | 0.13864 | 0 | 0.51095
1950 | 0.16667 | 0 | 0.65493 | 0.15341 | 0 | 0.51591
1951 | 0.15868 | 0.022346 | 0.65493 | 0.18295 | 0.015538 | 0.51591
1952 | 0.14726 | 0.068156 | 0.65493 | 0.22386 | 0.052164 | 0.51591
1953 | 0.17808 | 0.11732 | 0.65493 | 0.26364 | 0.096559 | 0.51591
1954 | 0.21918 | 0.15866 | 0.65493 | 0.27045 | 0.13873 | 0.51591
1955 | 0.21005 | 0.18994 | 0.64233 | 0.26591 | 0.18313 | 0.50599
1956 | 0.20776 | 0.21453 | 0.62974 | 0.25909 | 0.22642 | 0.49607
1957 | 0.24429 | 0.19553 | 0.62974 | 0.24773 | 0.16204 | 0.49607
1958 | 0.26941 | 0.18212 | 0.62974 | 0.24886 | 0.11432 | 0.49607
1959 | 0.28311 | 0.15084 | 0.62974 | 0.28409 | 0.11543 | 0.49607
1960 | 0.26826 | 0.094972 | 0.62974 | 0.27841 | 0.079911 | 0.49607
1961 | 0.23973 | 0.034637 | 0.62974 | 0.22159 | 0.021088 | 0.49607
1962 | 0.23516 | 0 | 0.62974 | 0.20795 | 0 | 0.49607
1963 | 0.25457 | 0 | 0.62974 | 0.18977 | 0 | 0.49607
1964 | 0.28196 | 0 | 0.62974 | 0.16591 | 0 | 0.49607
1965 | 0.2968 | 0 | 0.62974 | 0.14318 | 0 | 0.49607
1966 | 0.31279 | 0 | 0.62974 | 0.14318 | 0 | 0.49607
1967 | 0.3242 | 0 | 0.62974 | 0.14091 | 0 | 0.49607
1968 | 0.3242 | 0 | 0.62974 | 0.13523 | 0 | 0.49607
1969 | 0.30936 | 0 | 0.62974 | 0.1375 | 0 | 0.49607
1970 | 0.29452 | 0 | 0.62974 | 0.13523 | 0 | 0.49607
1971 | 0.27968 | 0 | 0.62974 | 0.12955 | 0 | 0.49607
1972 | 0.25913 | 0 | 0.62974 | 0.12159 | 0 | 0.49607
1973 | 0.24429 | 0 | 0.62974 | 0.12955 | 0 | 0.49607
1974 | 0.22717 | 0.0022346 | 0.62974 | 0.15341 | 0.0022198 | 0.49607
1975 | 0.1895 | 0.065922 | 0.62974 | 0.18523 | 0.036626 | 0.49607
1976 | 0.19406 | 0.20335 | 0.62974 | 0.23295 | 0.09323 | 0.49607
1977 | 0.21461 | 0.37989 | 0.62974 | 0.29432 | 0.15427 | 0.49607
1978 | 0.21461 | 0.37318 | 0.62974 | 0.35455 | 0.2364 | 0.49607
1979 | 0.2032 | 0.41341 | 0.62974 | 0.39659 | 0.34517 | 0.49607
1980 | 0.19521 | 0.41788 | 0.62974 | 0.39205 | 0.28524 | 0.49607
1981 | 0.19406 | 0.40112 | 0.62974 | 0.36023 | 0.25971 | 0.49607
1982 | 0.18379 | 0.3419 | 0.62974 | 0.31364 | 0.25971 | 0.49607
1983 | 0.16324 | 0.25251 | 0.62974 | 0.27841 | 0.2131 | 0.49607
1984 | 0.14269 | 0.16983 | 0.62974 | 0.23636 | 0.12653 | 0.49607
1985 | 0.11986 | 0.054749 | 0.62974 | 0.20227 | 0.035516 | 0.49607
1986 | 0.11073 | 0 | 0.62974 | 0.21364 | 0 | 0.49607
1987 | 0.11301 | 0 | 0.62974 | 0.225 | 0 | 0.49607
1988 | 0.1153 | 0 | 0.62974 | 0.22386 | 0 | 0.49607
1989 | 0.11644 | 0 | 0.62974 | 0.20909 | 0 | 0.49607
1990 | 0.11073 | 0 | 0.65493 | 0.1875 | 0 | 0.51591
1991 | 0.099315 | 0 | 0.65493 | 0.16023 | 0 | 0.51591
1992 | 0.089041 | 0 | 0.65493 | 0.13636 | 0 | 0.51591
1993 | 0.08105 | 0 | 0.65493 | 0.12386 | 0 | 0.51591
1994 | 0.069635 | 0 | 0.65493 | 0.12955 | 0 | 0.51591
1995 | 0.054795 | 0 | 0.65493 | 0.14205 | 0 | 0.51591
1996 | 0.041096 | 0 | 0.65493 | 0.13864 | 0 | 0.51591
1997 | 0.044521 | 0 | 0.65493 | 0.12614 | 0 | 0.51591
1998 | 0.063927 | 0.011173 | 0.65493 | 0.10341 | 0.019978 | 0.51591
1999 | 0.073059 | 0.16536 | 0.65493 | 0.069318 | 0.14428 | 0.51591
2000 | 0.054795 | 0.43911 | 0.65493 | 0.054545 | 0.38069 | 0.51591
2001 | 0.035388 | 0.59106 | 0.65493 | 0.035227 | 0.36737 | 0.51591
2002 | 0.031963 | 0.58101 | 0.65493 | 0.019318 | 0.303 | 0.51591
2003 | 0.038813 | 0.54302 | 0.65493 | 0.015909 | 0.28302 | 0.51591
2004 | 0.043379 | 0.54637 | 0.65493 | 0.028409 | 0.2475 | 0.51591
2005 | 0.044521 | 0.53073 | 0.63603 | 0.038636 | 0.23529 | 0.50103
2006 | 0.042237 | 0.46816 | 0.62974 | 0.038636 | 0.21976 | 0.49607
2007 | 0.038813 | 0.38212 | 0.63603 | 0.034091 | 0.21865 | 0.50103
2008 | 0.025114 | 0.24469 | 0.65493 | 0.027273 | 0.15427 | 0.51591
2009 | 0.027397 | 0.090503 | 0.65493 | 0.032955 | 0.053274 | 0.51591
2010 | 0.071918 | 0.0011173 | 0.64548 | 0.063636 | 0 | 0.50847
2011 | 0.12671 | 0 | 0.65493 | 0.1 | 0 | 0.51591
2012 | 0.15753 | 0 | 0.66752 | 0.125 | 0 | 0.52583
2013 | 0.17237 | 0 | 0.66752 | 0.13977 | 0 | 0.52583
2014 | 0.17922 | 0 | 0.66752 | 0.14773 | 0 | 0.52583
2015 | 0.18493 | 0 | 0.66752 | 0.15 | 0 | 0.52583
2016 | 0.18265 | 0 | 0.66752 | 0.15795 | 0 | 0.52583
2017 | 0.1758 | 0 | 0.66752 | 0.17727 | 0 | 0.52583
2018 | 0.17237 | 0 | 0.66752 | 0.20682 | 0 | 0.52583
2019 | 0.18037 | 0 | 0.66752 | 0.23636 | 0 | 0.52583
2020 | 0.19863 | 0 | 0.66752 | 0.26705 | 0 | 0.52583
2021 | 0.21804 | 0 | 0.66752 | 0.28182 | 0 | 0.52583
2022 | 0.23174 | 0.012291 | 0.66752 | 0.29091 | 0.049945 | 0.52583
2023 | 0.19406 | 0.16648 | 0.64233 | 0.26136 | 0.29523 | 0.50599
2024 | 0.18836 | 0.39106 | 0.64233 | 0.26364 | 0.55383 | 0.50599
2025 | 0.21918 | 0.59218 | 0.64233 | 0.33864 | 0.75139 | 0.50599
2026 | 0.20776 | 0.67374 | 0.64233 | 0.36818 | 0.87236 | 0.50599
2027 | 0.18721 | 0.63017 | 0.64233 | 0.3625 | 0.89567 | 0.50599
2028 | 0.18037 | 0.57542 | 0.64233 | 0.35227 | 0.87236 | 0.50599
2029 | 0.18265 | 0.48715 | 0.64233 | 0.35227 | 0.80244 | 0.50599
2030 | 0.1895 | 0.4324 | 0.64233 | 0.37045 | 0.67148 | 0.50599
2031 | 0.19749 | 0.31061 | 0.64233 | 0.39886 | 0.44395 | 0.50599
2032 | 0.20205 | 0.18547 | 0.64233 | 0.42386 | 0.19423 | 0.50599
2033 | 0.19635 | 0.064804 | 0.64233 | 0.41023 | 0.047725 | 0.50599
2034 | 0.19635 | 0.0011173 | 0.64233 | 0.4625 | 0 | 0.50599
2035 | 0.20548 | 0 | 0.64233 | 0.51023 | 0 | 0.50599
2036 | 0.2089 | 0 | 0.64233 | 0.52955 | 0 | 0.50599
2037 | 0.20548 | 0 | 0.64233 | 0.53182 | 0 | 0.50599
2038 | 0.18836 | 0 | 0.64233 | 0.51932 | 0 | 0.50599
2039 | 0.16553 | 0 | 0.64233 | 0.49773 | 0 | 0.50599
2040 | 0.15639 | 0 | 0.64233 | 0.47159 | 0 | 0.50599
2041 | 0.15525 | 0 | 0.64233 | 0.44091 | 0 | 0.50599
2042 | 0.15525 | 0 | 0.64233 | 0.4125 | 0 | 0.50599
2043 | 0.15183 | 0 | 0.64233 | 0.3875 | 0 | 0.50599
2044 | 0.1484 | 0 | 0.64863 | 0.37386 | 0 | 0.51095
2045 | 0.14155 | 0 | 0.66752 | 0.36477 | 0 | 0.52583
2046 | 0.13356 | 0.012291 | 0.66752 | 0.35 | 0.051054 | 0.52583
2047 | 0.10502 | 0.18771 | 0.66752 | 0.29091 | 0.29745 | 0.52583
2048 | 0.067352 | 0.50838 | 0.66752 | 0.27386 | 0.55161 | 0.52583
2049 | 0.052511 | 0.72626 | 0.66752 | 0.36477 | 0.74251 | 0.52583
2050 | 0.059361 | 0.87263 | 0.66752 | 0.39205 | 0.87125 | 0.52583
2051 | 0.068493 | 0.95307 | 0.66752 | 0.38068 | 0.92786 | 0.52583
2052 | 0.068493 | 0.97207 | 0.66122 | 0.39091 | 0.91787 | 0.52087
2053 | 0.065068 | 0.92514 | 0.64233 | 0.40114 | 0.83796 | 0.50599
2054 | 0.070776 | 0.82123 | 0.64863 | 0.40568 | 0.71032 | 0.51095
2055 | 0.08105 | 0.6514 | 0.65178 | 0.41023 | 0.54384 | 0.51343
2056 | 0.094749 | 0.42458 | 0.64863 | 0.41818 | 0.32852 | 0.51095
2057 | 0.13128 | 0.14525 | 0.65493 | 0.39545 | 0.098779 | 0.51591
2058 | 0.2032 | 0.0022346 | 0.65493 | 0.4375 | 0 | 0.51591
2059 | 0.27511 | 0 | 0.65493 | 0.48636 | 0 | 0.51591
2060 | 0.31963 | 0 | 0.65493 | 0.50795 | 0 | 0.51591
2061 | 0.33562 | 0 | 0.65493 | 0.50568 | 0 | 0.51591
2062 | 0.33333 | 0 | 0.65493 | 0.49205 | 0 | 0.51591
2063 | 0.31621 | 0 | 0.62974 | 0.45795 | 0 | 0.49607
2064 | 0.29224 | 0 | 0.62974 | 0.41591 | 0 | 0.49607
2065 | 0.27055 | 0 | 0.62974 | 0.38068 | 0 | 0.49607
2066 | 0.25342 | 0 | 0.62974 | 0.35568 | 0 | 0.49607
2067 | 0.24429 | 0 | 0.62974 | 0.33864 | 0 | 0.49607
2068 | 0.2226 | 0 | 0.62974 | 0.31705 | 0 | 0.49607
2069 | 0.19635 | 0 | 0.64233 | 0.3 | 0 | 0.50599
2070 | 0.17123 | 0.015642 | 0.64233 | 0.28523 | 0.049945 | 0.50599
2071 | 0.13128 | 0.18212 | 0.64233 | 0.22841 | 0.26637 | 0.50599
2072 | 0.094749 | 0.4581 | 0.62344 | 0.22159 | 0.48613 | 0.49111
2073 | 0.11187 | 0.69497 | 0.61714 | 0.25909 | 0.64928 | 0.48614
2074 | 0.1347 | 0.85028 | 0.61714 | 0.2375 | 0.7636 | 0.48614
2075 | 0.13242 | 0.92849 | 0.61714 | 0.20341 | 0.78912 | 0.48614
2076 | 0.1153 | 0.94637 | 0.61714 | 0.1875 | 0.73474 | 0.48614
2077 | 0.099315 | 0.91061 | 0.61714 | 0.19205 | 0.65261 | 0.48614
2078 | 0.092466 | 0.81006 | 0.61084 | 0.21023 | 0.59378 | 0.48118
2079 | 0.098174 | 0.64693 | 0.59195 | 0.2375 | 0.49168 | 0.4663
2080 | 0.121 | 0.4257 | 0.59195 | 0.26591 | 0.31521 | 0.4663
2081 | 0.17922 | 0.17207 | 0.59195 | 0.29318 | 0.101 | 0.4663
2082 | 0.27055 | 0.0055866 | 0.59195 | 0.37614 | 0 | 0.4663
2083 | 0.34589 | 0 | 0.59195 | 0.43409 | 0 | 0.4663
2084 | 0.37557 | 0 | 0.59195 | 0.44091 | 0 | 0.4663
2085 | 0.37215 | 0 | 0.59195 | 0.42045 | 0 | 0.4663
2086 | 0.36758 | 0 | 0.59195 | 0.39432 | 0 | 0.4663
2087 | 0.35959 | 0 | 0.59195 | 0.36136 | 0 | 0.4663
2088 | 0.35502 | 0 | 0.59195 | 0.33523 | 0 | 0.4663
2089 | 0.34247 | 0 | 0.59195 | 0.325 | 0 | 0.4663
2090 | 0.32078 | 0 | 0.59195 | 0.32386 | 0 | 0.4663
2091 | 0.29795 | 0 | 0.59195 | 0.325 | 0 | 0.4663
2092 | 0.26027 | 0 | 0.59195 | 0.33409 | 0 | 0.4663
2093 | 0.23973 | 0 | 0.59195 | 0.3375 | 0 | 0.4663
2094 | 0.23402 | 0.020112 | 0.59195 | 0.325 | 0.043285 | 0.4663
2095 | 0.19635 | 0.23128 | 0.59195 | 0.24318 | 0.23973 | 0.4663
2096 | 0.12215 | 0.50168 | 0.59195 | 0.17955 | 0.54273 | 0.4663
2097 | 0.11073 | 0.7095 | 0.59195 | 0.20227 | 0.73807 | 0.4663
2098 | 0.12557 | 0.85251 | 0.59195 | 0.21818 | 0.86903 | 0.4663
2099 | 0.12671 | 0.92849 | 0.59195 | 0.21364 | 0.93119 | 0.4663
2100 | 0.11073 | 0.94749 | 0.59195 | 0.23068 | 0.93341 | 0.4663
2101 | 0.097032 | 0.90726 | 0.59195 | 0.25114 | 0.87458 | 0.4663
2102 | 0.093607 | 0.80559 | 0.59825 | 0.2625 | 0.76027 | 0.47126
2103 | 0.10046 | 0.64022 | 0.61714 | 0.27045 | 0.58602 | 0.48614
2104 | 0.10845 | 0.41564 | 0.62659 | 0.27841 | 0.35738 | 0.49359
2105 | 0.12215 | 0.16983 | 0.63603 | 0.31364 | 0.11432 | 0.50103
2106 | 0.15753 | 0.0067039 | 0.65178 | 0.37386 | 0 | 0.51343
2107 | 0.19635 | 0 | 0.67382 | 0.38636 | 0 | 0.53079
2108 | 0.22945 | 0 | 0.68326 | 0.37386 | 0 | 0.53823
2109 | 0.25571 | 0 | 0.68641 | 0.35455 | 0 | 0.54071
2110 | 0.26826 | 0 | 0.72105 | 0.32727 | 0 | 0.568
2111 | 0.26941 | 0 | 0.73994 | 0.29659 | 0 | 0.58288
2112 | 0.27283 | 0 | 0.74624 | 0.26364 | 0 | 0.58784
2113 | 0.28082 | 0 | 0.78087 | 0.22727 | 0 | 0.61512
2114 | 0.28653 | 0 | 0.80606 | 0.19545 | 0 | 0.63496
2115 | 0.27968 | 0 | 0.8407 | 0.16591 | 0 | 0.66225
2116 | 0.27968 | 0 | 0.85644 | 0.15795 | 0 | 0.67465
2117 | 0.26941 | 0 | 0.84385 | 0.15114 | 0 | 0.66473
2118 | 0.2363 | 0.021229 | 0.86274 | 0.13864 | 0.057714 | 0.67961
2119 | 0.17237 | 0.22123 | 0.88163 | 0.10227 | 0.29967 | 0.69449
2120 | 0.10046 | 0.47151 | 0.89423 | 0.061364 | 0.55272 | 0.70441
2121 | 0.059361 | 0.67598 | 0.90367 | 0.047727 | 0.74362 | 0.71185
2122 | 0.026256 | 0.82123 | 0.90052 | 0.038636 | 0.87347 | 0.70937
2123 | 0.020548 | 0.89832 | 0.9509 | 0.029545 | 0.9323 | 0.74906
2124 | 0.02968 | 0.9162 | 1 | 0.028409 | 0.9323 | 0.80363
2125 | 0.045662 | 0.87039 | 1 | 0.026136 | 0.87902 | 0.86315
2126 | 0.067352 | 0.76983 | 1 | 0.022727 | 0.76693 | 0.92764
2127 | 0.094749 | 0.6067 | 1 | 0.018182 | 0.59378 | 0.91276
2128 | 0.11758 | 0.38771 | 1 | 0.019318 | 0.36626 | 0.88548
2129 | 0.14269 | 0.14749 | 1 | 0.025 | 0.11765 | 0.86564
2130 | 0.17123 | 0.0067039 | 1 | 0.035227 | 0 | 0.83339
2131 | 0.17808 | 0 | 1 | 0.042045 | 0 | 0.82347
2132 | 0.1621 | 0 | 1 | 0.038636 | 0 | 0.80363
2133 | 0.13242 | 0 | 1 | 0.028409 | 0 | 0.78874
2134 | 0.10731 | 0 | 0.97924 | 0.030682 | 0 | 0.77138
2135 | 0.089041 | 0 | 0.94775 | 0.048864 | 0 | 0.74658
2136 | 0.067352 | 0 | 0.93516 | 0.072727 | 0 | 0.73666
2137 | 0.047945 | 0 | 0.92571 | 0.097727 | 0 | 0.72922
2138 | 0.034247 | 0 | 0.90682 | 0.11818 | 0 | 0.71433
2139 | 0.030822 | 0 | 0.89423 | 0.13295 | 0 | 0.70441
2140 | 0.035388 | 0 | 0.88163 | 0.13409 | 0 | 0.69449
2141 | 0.050228 | 0 | 0.89108 | 0.12614 | 0 | 0.70193
2142 | 0.076484 | 0.020112 | 0.87533 | 0.11705 | 0.048835 | 0.68953
2143 | 0.10046 | 0.19888 | 0.85014 | 0.10568 | 0.23418 | 0.66969
2144 | 0.089041 | 0.43687 | 0.85644 | 0.077273 | 0.45394 | 0.67465
2145 | 0.08105 | 0.63352 | 0.85014 | 0.084091 | 0.64706 | 0.66969
2146 | 0.086758 | 0.76425 | 0.83125 | 0.11591 | 0.77137 | 0.65481
2147 | 0.08105 | 0.85028 | 0.83125 | 0.13864 | 0.84462 | 0.65481
2148 | 0.077626 | 0.87263 | 0.8344 | 0.15682 | 0.84906 | 0.65729
2149 | 0.074201 | 0.82458 | 0.81866 | 0.17159 | 0.76582 | 0.64489
2150 | 0.071918 | 0.72291 | 0.82495 | 0.17727 | 0.63596 | 0.64985
2151 | 0.068493 | 0.55978 | 0.85959 | 0.17386 | 0.44395 | 0.67713
2152 | 0.073059 | 0.34749 | 0.85329 | 0.14886 | 0.23862 | 0.67217
2153 | 0.086758 | 0.13073 | 0.87533 | 0.12614 | 0.073252 | 0.68953
2154 | 0.10046 | 0.0067039 | 0.89423 | 0.12273 | 0 | 0.70441
2155 | 0.10502 | 0 | 0.88793 | 0.11932 | 0 | 0.69945
2156 | 0.099315 | 0 | 0.90682 | 0.10568 | 0 | 0.71433
2157 | 0.089041 | 0 | 0.91942 | 0.081818 | 0 | 0.72426
2158 | 0.08105 | 0 | 0.93201 | 0.068182 | 0 | 0.73418
2159 | 0.084475 | 0 | 0.93831 | 0.060227 | 0 | 0.73914
2160 | 0.089041 | 0 | 0.93831 | 0.057955 | 0 | 0.73914
2161 | 0.090183 | 0 | 0.94146 | 0.057955 | 0 | 0.74162
2162 | 0.092466 | 0 | 0.91942 | 0.055682 | 0 | 0.72426
2163 | 0.098174 | 0 | 0.90682 | 0.051136 | 0 | 0.71433
2164 | 0.09589 | 0 | 0.89423 | 0.043182 | 0 | 0.70441
2165 | 0.10388 | 0 | 0.88793 | 0.038636 | 0 | 0.69945
2166 | 0.12785 | 0.01676 | 0.88793 | 0.0375 | 0.042175 | 0.69945
2167 | 0.13927 | 0.15307 | 0.86904 | 0.0375 | 0.18757 | 0.68457
2168 | 0.10502 | 0.38994 | 0.85644 | 0.026136 | 0.37292 | 0.67465
2169 | 0.085616 | 0.61788 | 0.85329 | 0.015909 | 0.54273 | 0.67217
2170 | 0.063927 | 0.78883 | 0.85644 | 0.010227 | 0.66704 | 0.67465
2171 | 0.054795 | 0.87263 | 0.83755 | 0.015909 | 0.72031 | 0.65977
2172 | 0.058219 | 0.88827 | 0.83755 | 0.021591 | 0.73252 | 0.65977
2173 | 0.06621 | 0.82682 | 0.82495 | 0.029545 | 0.68701 | 0.64985
2174 | 0.075342 | 0.70838 | 0.81866 | 0.038636 | 0.62153 | 0.64489
2175 | 0.08105 | 0.51173 | 0.80606 | 0.05 | 0.48502 | 0.63496
2176 | 0.08105 | 0.27709 | 0.80291 | 0.067045 | 0.28746 | 0.63248
2177 | 0.083333 | 0.094972 | 0.79347 | 0.093182 | 0.085461 | 0.62504
2178 | 0.086758 | 0.0055866 | 0.78087 | 0.13182 | 0 | 0.61512
2179 | 0.077626 | 0 | 0.79347 | 0.16705 | 0 | 0.62504
2180 | 0.062785 | 0 | 0.77458 | 0.18977 | 0 | 0.61016
2181 | 0.057078 | 0 | 0.76828 | 0.19545 | 0 | 0.6052
2182 | 0.065068 | 0 | 0.74309 | 0.19545 | 0 | 0.58536
2183 | 0.082192 | 0 | 0.74624 | 0.18523 | 0 | 0.58784
2184 | 0.10046 | 0 | 0.75568 | 0.16591 | 0 | 0.59528
2185 | 0.11758 | 0 | 0.75568 | 0.14886 | 0 | 0.59528
2186 | 0.13014 | 0 | 0.75568 | 0.14318 | 0 | 0.59528
2187 | 0.13927 | 0 | 0.74939 | 0.14773 | 0 | 0.59032
2188 | 0.13699 | 0 | 0.73049 | 0.14091 | 0 | 0.57544
2189 | 0.13584 | 0 | 0.73049 | 0.125 | 0 | 0.57544
2190 | 0.14155 | 0.024581 | 0.73049 | 0.10682 | 0.023307 | 0.57544
2191 | 0.13242 | 0.22011 | 0.73049 | 0.077273 | 0.11432 | 0.57544
2192 | 0.0879 | 0.46816 | 0.73679 | 0.047727 | 0.28302 | 0.5804
2193 | 0.059361 | 0.66927 | 0.74309 | 0.034091 | 0.49723 | 0.58536
2194 | 0.062785 | 0.80223 | 0.7242 | 0.031818 | 0.67481 | 0.57048
2195 | 0.099315 | 0.85028 | 0.7179 | 0.030682 | 0.82353 | 0.56552
2196 | 0.13699 | 0.84134 | 0.74309 | 0.030682 | 0.87569 | 0.58536
2197 | 0.16096 | 0.81006 | 0.73679 | 0.031818 | 0.8313 | 0.5804
2198 | 0.17808 | 0.71955 | 0.73994 | 0.025 | 0.72253 | 0.58288
2199 | 0.1895 | 0.57095 | 0.77458 | 0.015909 | 0.55605 | 0.61016
2200 | 0.16667 | 0.35978 | 0.78717 | 0.019318 | 0.34073 | 0.62008
2201 | 0.12671 | 0.14413 | 0.8281 | 0.057955 | 0.11543 | 0.65233
2202 | 0.11872 | 0.0089385 | 0.80606 | 0.11705 | 0.0011099 | 0.63496
2203 | 0.14498 | 0 | 0.80606 | 0.16932 | 0 | 0.63496
2204 | 0.20776 | 0 | 0.78087 | 0.19318 | 0 | 0.61512
2205 | 0.29224 | 0 | 0.78087 | 0.20455 | 0 | 0.61512
2206 | 0.36872 | 0 | 0.78717 | 0.20795 | 0 | 0.62008
2207 | 0.39269 | 0 | 0.76828 | 0.20909 | 0 | 0.6052
2208 | 0.38927 | 0 | 0.76198 | 0.20227 | 0 | 0.60024
2209 | 0.37329 | 0 | 0.74309 | 0.19205 | 0 | 0.58536
2210 | 0.34817 | 0 | 0.75253 | 0.17841 | 0 | 0.5928
2211 | 0.32534 | 0 | 0.75568 | 0.16136 | 0 | 0.59528
2212 | 0.29566 | 0 | 0.75568 | 0.15 | 0 | 0.59528
2213 | 0.26484 | 0 | 0.74309 | 0.1375 | 0 | 0.58536
2214 | 0.23402 | 0.01676 | 0.73049 | 0.12273 | 0.055494 | 0.57544
2215 | 0.18836 | 0.11285 | 0.73049 | 0.097727 | 0.22974 | 0.57544
2216 | 0.12671 | 0.2581 | 0.73994 | 0.069318 | 0.4384 | 0.58288
2217 | 0.076484 | 0.43352 | 0.73679 | 0.060227 | 0.61931 | 0.5804
2218 | 0.038813 | 0.61341 | 0.7179 | 0.061364 | 0.73807 | 0.56552
2219 | 0.026256 | 0.75196 | 0.7179 | 0.056818 | 0.798 | 0.56552
2220 | 0.068493 | 0.77989 | 0.7179 | 0.043182 | 0.82464 | 0.56552
2221 | 0.11986 | 0.71508 | 0.7179 | 0.027273 | 0.77469 | 0.56552
2222 | 0.14498 | 0.53408 | 0.7179 | 0.026136 | 0.66482 | 0.56552
2223 | 0.1621 | 0.31732 | 0.7179 | 0.053409 | 0.48835 | 0.56552
2224 | 0.15868 | 0.18101 | 0.7179 | 0.1125 | 0.27636 | 0.56552
2225 | 0.14384 | 0.083799 | 0.7179 | 0.19091 | 0.09212 | 0.56552
2226 | 0.16324 | 0.0089385 | 0.7242 | 0.26136 | 0.0011099 | 0.57048
2227 | 0.19406 | 0 | 0.74309 | 0.28409 | 0 | 0.58536
2228 | 0.21461 | 0 | 0.74309 | 0.25909 | 0 | 0.58536
2229 | 0.22032 | 0 | 0.73049 | 0.20795 | 0 | 0.57544
2230 | 0.19635 | 0 | 0.7179 | 0.17727 | 0 | 0.56552
2231 | 0.16096 | 0 | 0.7179 | 0.16364 | 0 | 0.56552
2232 | 0.13584 | 0 | 0.7053 | 0.15682 | 0 | 0.55559
2233 | 0.121 | 0 | 0.69271 | 0.15795 | 0 | 0.54567
2234 | 0.11073 | 0 | 0.69271 | 0.16364 | 0 | 0.54567
2235 | 0.10388 | 0 | 0.70216 | 0.17045 | 0 | 0.55311
2236 | 0.099315 | 0 | 0.7053 | 0.175 | 0 | 0.55559
2237 | 0.098174 | 0 | 0.7053 | 0.18068 | 0 | 0.55559
2238 | 0.09589 | 0.030168 | 0.7053 | 0.18864 | 0.066593 | 0.55559
2239 | 0.073059 | 0.22235 | 0.7053 | 0.15795 | 0.28413 | 0.55559
2240 | 0.043379 | 0.46369 | 0.7053 | 0.1375 | 0.51609 | 0.55559
2241 | 0.05137 | 0.66034 | 0.7053 | 0.20227 | 0.69811 | 0.55559
2242 | 0.067352 | 0.79553 | 0.7053 | 0.27727 | 0.8202 | 0.55559
2243 | 0.073059 | 0.87709 | 0.7053 | 0.32841 | 0.88457 | 0.55559
2244 | 0.08105 | 0.89721 | 0.7053 | 0.37614 | 0.89012 | 0.55559
2245 | 0.084475 | 0.85363 | 0.69901 | 0.40795 | 0.8313 | 0.55063
2246 | 0.086758 | 0.75531 | 0.7179 | 0.42727 | 0.72031 | 0.56552
2247 | 0.084475 | 0.59888 | 0.7179 | 0.43864 | 0.5505 | 0.56552
2248 | 0.068493 | 0.3933 | 0.73679 | 0.43068 | 0.33296 | 0.5804
2249 | 0.05137 | 0.16648 | 0.73364 | 0.43977 | 0.11321 | 0.57792
2250 | 0.054795 | 0.012291 | 0.74939 | 0.49659 | 0.0022198 | 0.59032
2251 | 0.082192 | 0 | 0.75568 | 0.53864 | 0 | 0.59528
2252 | 0.10502 | 0 | 0.75568 | 0.52955 | 0 | 0.59528
2253 | 0.1153 | 0 | 0.75568 | 0.48523 | 0 | 0.59528
2254 | 0.11073 | 0 | 0.73049 | 0.41477 | 0 | 0.57544
2255 | 0.097032 | 0 | 0.74939 | 0.35114 | 0 | 0.59032
2256 | 0.084475 | 0 | 0.74309 | 0.29659 | 0 | 0.58536
2257 | 0.094749 | 0 | 0.73049 | 0.25227 | 0 | 0.57544
2258 | 0.13128 | 0 | 0.73049 | 0.21364 | 0 | 0.57544
2259 | 0.18379 | 0 | 0.74309 | 0.17614 | 0 | 0.58536
2260 | 0.22146 | 0 | 0.73049 | 0.125 | 0 | 0.57544
2261 | 0.22945 | 0 | 0.7179 | 0.080682 | 0 | 0.56552
2262 | 0.23402 | 0.025698 | 0.7179 | 0.053409 | 0.068812 | 0.56552
2263 | 0.20776 | 0.13296 | 0.7179 | 0.032955 | 0.2808 | 0.56552
2264 | 0.20434 | 0.32849 | 0.7116 | 0.020455 | 0.51165 | 0.56055
2265 | 0.21461 | 0.52737 | 0.70216 | 0.020455 | 0.69145 | 0.55311
2266 | 0.19635 | 0.64358 | 0.7053 | 0.022727 | 0.81132 | 0.55559
2267 | 0.17694 | 0.69944 | 0.7053 | 0.020455 | 0.86903 | 0.55559
2268 | 0.17922 | 0.64804 | 0.7053 | 0.019318 | 0.86903 | 0.55559
2269 | 0.2032 | 0.53855 | 0.7053 | 0.021591 | 0.79911 | 0.55559
2270 | 0.22489 | 0.36536 | 0.7053 | 0.025 | 0.66926 | 0.55559
2271 | 0.2363 | 0.24358 | 0.7053 | 0.032955 | 0.47503 | 0.55559
2272 | 0.23858 | 0.11397 | 0.7053 | 0.043182 | 0.24972 | 0.55559
2273 | 0.20662 | 0.040223 | 0.7053 | 0.053409 | 0.09212 | 0.55559
2274 | 0.16667 | 0.0022346 | 0.7053 | 0.071591 | 0.0022198 | 0.55559
2275 | 0.15868 | 0 | 0.68012 | 0.096591 | 0 | 0.53575
2276 | 0.1621 | 0 | 0.68012 | 0.13409 | 0 | 0.53575
2277 | 0.16781 | 0 | 0.68012 | 0.17727 | 0 | 0.53575
2278 | 0.16895 | 0 | 0.68012 | 0.20909 | 0 | 0.53575
2279 | 0.16096 | 0 | 0.68012 | 0.23295 | 0 | 0.53575
2280 | 0.15183 | 0 | 0.68012 | 0.24886 | 0 | 0.53575
2281 | 0.14041 | 0 | 0.69271 | 0.25909 | 0 | 0.54567
2282 | 0.11986 | 0 | 0.69271 | 0.26591 | 0 | 0.54567
2283 | 0.099315 | 0 | 0.69271 | 0.25227 | 0 | 0.54567
2284 | 0.077626 | 0 | 0.69271 | 0.19886 | 0 | 0.54567
2285 | 0.059361 | 0 | 0.68641 | 0.16932 | 0 | 0.54071
2286 | 0.047945 | 0.014525 | 0.66752 | 0.15568 | 0.023307 | 0.52583
2287 | 0.050228 | 0.098324 | 0.66752 | 0.14091 | 0.085461 | 0.52583
2288 | 0.076484 | 0.27933 | 0.66752 | 0.15568 | 0.20644 | 0.52583
2289 | 0.098174 | 0.5933 | 0.66752 | 0.16705 | 0.42619 | 0.52583
2290 | 0.097032 | 0.76425 | 0.65493 | 0.17273 | 0.54939 | 0.51591
2291 | 0.089041 | 0.86369 | 0.64233 | 0.19545 | 0.54273 | 0.50599
2292 | 0.0879 | 0.89497 | 0.64233 | 0.21023 | 0.49279 | 0.50599
2293 | 0.097032 | 0.85698 | 0.64233 | 0.21023 | 0.42175 | 0.50599
2294 | 0.11301 | 0.77877 | 0.64233 | 0.19432 | 0.4273 | 0.50599
2295 | 0.129 | 0.62346 | 0.64233 | 0.16591 | 0.32186 | 0.50599
2296 | 0.13927 | 0.3933 | 0.64233 | 0.13977 | 0.18868 | 0.50599
2297 | 0.13584 | 0.15642 | 0.64233 | 0.10568 | 0.081021 | 0.50599
2298 | 0.129 | 0.014525 | 0.64233 | 0.084091 | 0.0033296 | 0.50599
2299 | 0.11187 | 0 | 0.64233 | 0.075 | 0 | 0.50599
2300 | 0.084475 | 0 | 0.64233 | 0.076136 | 0 | 0.50599
2301 | 0.058219 | 0 | 0.64233 | 0.094318 | 0 | 0.50599
2302 | 0.046804 | 0 | 0.64233 | 0.11705 | 0 | 0.50599
2303 | 0.041096 | 0 | 0.65493 | 0.12727 | 0 | 0.51591
2304 | 0.030822 | 0 | 0.65493 | 0.13295 | 0 | 0.51591
2305 | 0.018265 | 0 | 0.65493 | 0.13523 | 0 | 0.51591
2306 | 0.01484 | 0 | 0.65493 | 0.12955 | 0 | 0.51591
2307 | 0.023973 | 0 | 0.65493 | 0.12045 | 0 | 0.51591
2308 | 0.039954 | 0 | 0.65493 | 0.11818 | 0 | 0.51591
2309 | 0.062785 | 0 | 0.65493 | 0.12614 | 0 | 0.51591
2310 | 0.093607 | 0.040223 | 0.63603 | 0.12955 | 0.079911 | 0.50103
2311 | 0.10616 | 0.24804 | 0.62974 | 0.10114 | 0.29634 | 0.49607
2312 | 0.085616 | 0.48939 | 0.62974 | 0.080682 | 0.54273 | 0.49607
2313 | 0.085616 | 0.67709 | 0.62974 | 0.084091 | 0.71587 | 0.49607
2314 | 0.0879 | 0.79665 | 0.62974 | 0.065909 | 0.82908 | 0.49607
2315 | 0.10388 | 0.84246 | 0.62974 | 0.044318 | 0.89345 | 0.49607
2316 | 0.12443 | 0.81453 | 0.62974 | 0.029545 | 0.899 | 0.49607
2317 | 0.15297 | 0.70503 | 0.62974 | 0.026136 | 0.84129 | 0.49607
2318 | 0.19178 | 0.51285 | 0.62974 | 0.035227 | 0.73474 | 0.49607
2319 | 0.23174 | 0.3162 | 0.62974 | 0.052273 | 0.57381 | 0.49607
2320 | 0.25571 | 0.18101 | 0.64233 | 0.071591 | 0.36182 | 0.50599
2321 | 0.25799 | 0.10503 | 0.64548 | 0.095455 | 0.13208 | 0.50847
2322 | 0.31507 | 0.015642 | 0.64233 | 0.13182 | 0.0033296 | 0.50599
2323 | 0.39726 | 0 | 0.65493 | 0.16477 | 0 | 0.51591
2324 | 0.4589 | 0 | 0.65493 | 0.17386 | 0 | 0.51591
2325 | 0.49543 | 0 | 0.65493 | 0.16932 | 0 | 0.51591
2326 | 0.49772 | 0 | 0.65493 | 0.175 | 0 | 0.51591
2327 | 0.49772 | 0 | 0.65493 | 0.19659 | 0 | 0.51591
2328 | 0.51142 | 0 | 0.65493 | 0.24318 | 0 | 0.51591
2329 | 0.54452 | 0 | 0.63603 | 0.31136 | 0 | 0.50103
2330 | 0.57877 | 0 | 0.62974 | 0.36591 | 0 | 0.49607
2331 | 0.5879 | 0 | 0.62974 | 0.37841 | 0 | 0.49607
2332 | 0.57877 | 0 | 0.62974 | 0.375 | 0 | 0.49607
2333 | 0.58904 | 0 | 0.62974 | 0.38864 | 0 | 0.49607
2334 | 0.60616 | 0.031285 | 0.62974 | 0.42045 | 0.033296 | 0.49607
2335 | 0.60959 | 0.11955 | 0.62974 | 0.45568 | 0.074362 | 0.49607
2336 | 0.72603 | 0.15307 | 0.62974 | 0.50568 | 0.1798 | 0.49607
2337 | 0.78425 | 0.23799 | 0.62974 | 0.54318 | 0.27303 | 0.49607
2338 | 0.80251 | 0.24134 | 0.62974 | 0.59545 | 0.41176 | 0.49607
2339 | 0.79909 | 0.30726 | 0.62974 | 0.66364 | 0.34184 | 0.49607
2340 | 0.78881 | 0.48715 | 0.63918 | 0.71591 | 0.33185 | 0.50351
2341 | 0.76941 | 0.69385 | 0.64233 | 0.71705 | 0.27081 | 0.50599
2342 | 0.74886 | 0.75196 | 0.64233 | 0.71364 | 0.18757 | 0.50599
2343 | 0.74429 | 0.62793 | 0.64233 | 0.69091 | 0.12431 | 0.50599
2344 | 0.75685 | 0.39106 | 0.64233 | 0.63636 | 0.065483 | 0.50599
2345 | 0.72603 | 0.15307 | 0.64233 | 0.57614 | 0.027747 | 0.50599
2346 | 0.621 | 0.010056 | 0.63289 | 0.56477 | 0.0011099 | 0.49855
2347 | 0.56849 | 0 | 0.62974 | 0.57159 | 0 | 0.49607
2348 | 0.52968 | 0 | 0.62974 | 0.55227 | 0 | 0.49607
2349 | 0.50799 | 0 | 0.62974 | 0.51364 | 0 | 0.49607
2350 | 0.5 | 0 | 0.62974 | 0.51591 | 0 | 0.49607
2351 | 0.48858 | 0 | 0.62974 | 0.52955 | 0 | 0.49607
2352 | 0.48174 | 0 | 0.62974 | 0.53295 | 0 | 0.49607
2353 | 0.4726 | 0 | 0.62974 | 0.53977 | 0 | 0.49607
2354 | 0.45434 | 0 | 0.62974 | 0.54886 | 0 | 0.49607
2355 | 0.41553 | 0 | 0.62974 | 0.54886 | 0 | 0.49607
2356 | 0.34018 | 0 | 0.62974 | 0.53295 | 0 | 0.49607
2357 | 0.27626 | 0 | 0.62974 | 0.51136 | 0 | 0.49607
2358 | 0.23402 | 0.040223 | 0.62974 | 0.4875 | 0.077691 | 0.49607
2359 | 0.19635 | 0.25922 | 0.62974 | 0.52727 | 0.33629 | 0.49607
2360 | 0.21689 | 0.49832 | 0.62974 | 0.61818 | 0.5727 | 0.49607
2361 | 0.21461 | 0.66592 | 0.62974 | 0.63068 | 0.70366 | 0.49607
2362 | 0.21461 | 0.82235 | 0.62974 | 0.63182 | 0.82242 | 0.49607
2363 | 0.22603 | 0.93631 | 0.62974 | 0.62955 | 0.85905 | 0.49607
2364 | 0.25 | 0.97318 | 0.62974 | 0.625 | 0.8879 | 0.49607
2365 | 0.27854 | 0.93631 | 0.62974 | 0.61818 | 0.87014 | 0.49607
2366 | 0.29795 | 0.84804 | 0.62974 | 0.60455 | 0.75694 | 0.49607
2367 | 0.31621 | 0.69274 | 0.62974 | 0.59545 | 0.54606 | 0.49607
2368 | 0.33219 | 0.47151 | 0.62974 | 0.57273 | 0.30633 | 0.49607
2369 | 0.31279 | 0.21006 | 0.64233 | 0.48523 | 0.12209 | 0.50599
2370 | 0.24886 | 0.022346 | 0.65493 | 0.4 | 0.0055494 | 0.51591
2371 | 0.22717 | 0 | 0.68012 | 0.39091 | 0 | 0.53575
2372 | 0.2032 | 0 | 0.68641 | 0.37955 | 0 | 0.54071
2373 | 0.18721 | 0 | 0.7053 | 0.35455 | 0 | 0.55559
2374 | 0.19521 | 0 | 0.69586 | 0.34886 | 0 | 0.54815
2375 | 0.2032 | 0 | 0.7116 | 0.36818 | 0 | 0.56055
2376 | 0.20776 | 0 | 0.7179 | 0.39886 | 0 | 0.56552
2377 | 0.20091 | 0 | 0.7179 | 0.42614 | 0 | 0.56552
2378 | 0.18379 | 0 | 0.7179 | 0.44659 | 0 | 0.56552
2379 | 0.17123 | 0 | 0.7179 | 0.4625 | 0 | 0.56552
2380 | 0.1484 | 0 | 0.7179 | 0.45909 | 0 | 0.56552
2381 | 0.12329 | 0 | 0.7179 | 0.43977 | 0 | 0.56552
2382 | 0.10502 | 0.04581 | 0.7179 | 0.42614 | 0.045505 | 0.56552
2383 | 0.085616 | 0.21676 | 0.7179 | 0.42273 | 0.12986 | 0.56552
2384 | 0.098174 | 0.41564 | 0.7179 | 0.49886 | 0.21532 | 0.56552
2385 | 0.11416 | 0.62458 | 0.7179 | 0.56591 | 0.37514 | 0.56552
2386 | 0.11301 | 0.77207 | 0.7116 | 0.6 | 0.51165 | 0.56055
2387 | 0.11187 | 0.81899 | 0.69271 | 0.6125 | 0.65816 | 0.54567
2388 | 0.11986 | 0.84134 | 0.69271 | 0.60909 | 0.72031 | 0.54567
2389 | 0.12671 | 0.8514 | 0.69271 | 0.57614 | 0.69811 | 0.54567
2390 | 0.129 | 0.76536 | 0.7053 | 0.53977 | 0.61931 | 0.55559
2391 | 0.12671 | 0.60335 | 0.7242 | 0.48182 | 0.4495 | 0.57048
2392 | 0.12215 | 0.37207 | 0.73364 | 0.4 | 0.21976 | 0.57792
2393 | 0.11416 | 0.17207 | 0.74939 | 0.2875 | 0.073252 | 0.59032
2394 | 0.12671 | 0.024581 | 0.75568 | 0.21705 | 0.0033296 | 0.59528
2395 | 0.16096 | 0 | 0.78087 | 0.18182 | 0 | 0.61512
2396 | 0.18721 | 0 | 0.78717 | 0.14659 | 0 | 0.62008
2397 | 0.2089 | 0 | 0.78087 | 0.11477 | 0 | 0.61512
2398 | 0.2226 | 0 | 0.78087 | 0.092045 | 0 | 0.61512
2399 | 0.22945 | 0 | 0.78087 | 0.086364 | 0 | 0.61512
2400 | 0.2363 | 0 | 0.78402 | 0.095455 | 0 | 0.6176
2401 | 0.2363 | 0 | 0.79347 | 0.11591 | 0 | 0.62504
2402 | 0.2363 | 0 | 0.78087 | 0.13977 | 0 | 0.61512
2403 | 0.23174 | 0 | 0.76828 | 0.16136 | 0 | 0.6052
2404 | 0.22489 | 0 | 0.76828 | 0.18636 | 0 | 0.6052
2405 | 0.20776 | 0 | 0.76198 | 0.2 | 0 | 0.60024
2406 | 0.18721 | 0.044693 | 0.74309 | 0.17841 | 0.075472 | 0.58536
2407 | 0.13584 | 0.21788 | 0.75253 | 0.12614 | 0.24528 | 0.5928
2408 | 0.10388 | 0.45028 | 0.75568 | 0.086364 | 0.43618 | 0.59528
2409 | 0.099315 | 0.65698 | 0.75568 | 0.056818 | 0.59822 | 0.59528
2410 | 0.0879 | 0.81676 | 0.75568 | 0.051136 | 0.72697 | 0.59528
2411 | 0.075342 | 0.91173 | 0.74309 | 0.048864 | 0.80688 | 0.58536
2412 | 0.061644 | 0.93073 | 0.73049 | 0.046591 | 0.83574 | 0.57544
2413 | 0.047945 | 0.89721 | 0.73049 | 0.040909 | 0.80244 | 0.57544
2414 | 0.037671 | 0.80335 | 0.73049 | 0.036364 | 0.71698 | 0.57544
2415 | 0.039954 | 0.64246 | 0.73049 | 0.0375 | 0.58047 | 0.57544
2416 | 0.058219 | 0.43799 | 0.73049 | 0.040909 | 0.35849 | 0.57544
2417 | 0.099315 | 0.18883 | 0.75568 | 0.047727 | 0.12986 | 0.59528
2418 | 0.17808 | 0.025698 | 0.75568 | 0.060227 | 0.0066593 | 0.59528
2419 | 0.24429 | 0 | 0.75568 | 0.068182 | 0 | 0.59528
2420 | 0.27055 | 0 | 0.75568 | 0.065909 | 0 | 0.59528
2421 | 0.28425 | 0 | 0.75568 | 0.065909 | 0 | 0.59528
2422 | 0.28082 | 0 | 0.75568 | 0.072727 | 0 | 0.59528
2423 | 0.26712 | 0 | 0.75568 | 0.072727 | 0 | 0.59528
2424 | 0.24315 | 0 | 0.75568 | 0.065909 | 0 | 0.59528
2425 | 0.21461 | 0 | 0.75568 | 0.05 | 0 | 0.59528
2426 | 0.19863 | 0 | 0.75568 | 0.036364 | 0 | 0.59528
2427 | 0.1895 | 0 | 0.75568 | 0.023864 | 0 | 0.59528
2428 | 0.16324 | 0 | 0.74939 | 0.013636 | 0 | 0.59032
2429 | 0.13356 | 0 | 0.73049 | 0.020455 | 0 | 0.57544
2430 | 0.10959 | 0.044693 | 0.73049 | 0.038636 | 0.098779 | 0.57544
2431 | 0.073059 | 0.19441 | 0.73049 | 0.047727 | 0.3263 | 0.57544
2432 | 0.033105 | 0.32291 | 0.73049 | 0.057955 | 0.55383 | 0.57544
2433 | 0.027397 | 0.43464 | 0.73049 | 0.0625 | 0.73363 | 0.57544
2434 | 0.035388 | 0.58101 | 0.73994 | 0.055682 | 0.7869 | 0.58288
2435 | 0.052511 | 0.65587 | 0.74309 | 0.043182 | 0.76027 | 0.58536
2436 | 0.08105 | 0.64804 | 0.7242 | 0.031818 | 0.72142 | 0.57048
2437 | 0.11644 | 0.65363 | 0.7179 | 0.027273 | 0.697 | 0.56552
2438 | 0.15525 | 0.56425 | 0.7179 | 0.023864 | 0.60932 | 0.56552
2439 | 0.1895 | 0.47151 | 0.7179 | 0.021591 | 0.45394 | 0.56552
2440 | 0.22945 | 0.35307 | 0.7179 | 0.019318 | 0.26637 | 0.56552
2441 | 0.25799 | 0.16201 | 0.7242 | 0.021591 | 0.10544 | 0.57048
2442 | 0.28082 | 0.022346 | 0.73994 | 0.031818 | 0.0077691 | 0.58288
2443 | 0.31279 | 0 | 0.73049 | 0.059091 | 0 | 0.57544
2444 | 0.31164 | 0 | 0.73679 | 0.096591 | 0 | 0.5804
2445 | 0.29795 | 0 | 0.75568 | 0.14432 | 0 | 0.59528
2446 | 0.27854 | 0 | 0.75568 | 0.19091 | 0 | 0.59528
2447 | 0.26484 | 0 | 0.75568 | 0.20909 | 0 | 0.59528
2448 | 0.25799 | 0 | 0.75568 | 0.20909 | 0 | 0.59528
2449 | 0.22717 | 0 | 0.73049 | 0.19773 | 0 | 0.57544
2450 | 0.17352 | 0 | 0.73049 | 0.20682 | 0 | 0.57544
2451 | 0.129 | 0 | 0.73049 | 0.25 | 0 | 0.57544
2452 | 0.11872 | 0 | 0.73049 | 0.2875 | 0 | 0.57544
2453 | 0.12443 | 0 | 0.73679 | 0.30455 | 0 | 0.5804
2454 | 0.12557 | 0.053631 | 0.74309 | 0.3 | 0.021088 | 0.58536
2455 | 0.12785 | 0.27151 | 0.7242 | 0.28182 | 0.12764 | 0.57048
2456 | 0.16553 | 0.51732 | 0.7179 | 0.33636 | 0.37625 | 0.56552
2457 | 0.19635 | 0.71508 | 0.7179 | 0.37273 | 0.60377 | 0.56552
2458 | 0.21233 | 0.85475 | 0.7179 | 0.38295 | 0.70699 | 0.56552
2459 | 0.22717 | 0.93296 | 0.7116 | 0.39545 | 0.78468 | 0.56055
2460 | 0.24543 | 0.95307 | 0.69271 | 0.40114 | 0.82797 | 0.54567
2461 | 0.26142 | 0.91732 | 0.69271 | 0.40909 | 0.798 | 0.54567
2462 | 0.27397 | 0.82458 | 0.69271 | 0.40227 | 0.71254 | 0.54567
2463 | 0.29452 | 0.67374 | 0.7053 | 0.38864 | 0.57825 | 0.55559
2464 | 0.32991 | 0.46704 | 0.7053 | 0.36705 | 0.38402 | 0.55559
2465 | 0.34132 | 0.2257 | 0.69271 | 0.30455 | 0.14872 | 0.54567
2466 | 0.3242 | 0.02905 | 0.70216 | 0.25341 | 0.008879 | 0.55311
2467 | 0.34132 | 0 | 0.7242 | 0.22386 | 0 | 0.57048
2468 | 0.34475 | 0 | 0.73994 | 0.19659 | 0 | 0.58288
2469 | 0.34703 | 0 | 0.73049 | 0.17955 | 0 | 0.57544
2470 | 0.34361 | 0 | 0.73049 | 0.19091 | 0 | 0.57544
2471 | 0.32078 | 0 | 0.73049 | 0.22386 | 0 | 0.57544
2472 | 0.30365 | 0 | 0.73049 | 0.25795 | 0 | 0.57544
2473 | 0.31164 | 0 | 0.73049 | 0.29318 | 0 | 0.57544
2474 | 0.34703 | 0 | 0.73049 | 0.35114 | 0 | 0.57544
2475 | 0.40068 | 0 | 0.73049 | 0.42614 | 0 | 0.57544
2476 | 0.45662 | 0 | 0.73049 | 0.47614 | 0 | 0.57544
2477 | 0.51826 | 0 | 0.74309 | 0.5125 | 0.0011099 | 0.58536
2478 | 0.54795 | 0.054749 | 0.74309 | 0.54091 | 0.064373 | 0.58536
2479 | 0.54452 | 0.27039 | 0.7179 | 0.58977 | 0.18979 | 0.56552
2480 | 0.7226 | 0.47933 | 0.7179 | 0.75909 | 0.42397 | 0.56552
2481 | 0.76941 | 0.58659 | 0.7179 | 0.87841 | 0.64928 | 0.56552
2482 | 0.81735 | 0.63464 | 0.69271 | 0.91591 | 0.63929 | 0.54567
2483 | 0.85502 | 0.64804 | 0.69586 | 0.89091 | 0.48058 | 0.54815
2484 | 0.85616 | 0.74525 | 0.7053 | 0.91023 | 0.35627 | 0.55559
2485 | 0.82763 | 0.78547 | 0.7053 | 0.88295 | 0.34295 | 0.55559
2486 | 0.79909 | 0.68939 | 0.7053 | 0.85 | 0.36404 | 0.55559
2487 | 0.78082 | 0.53966 | 0.7053 | 0.77841 | 0.29967 | 0.55559
2488 | 0.74658 | 0.35531 | 0.7053 | 0.67955 | 0.20644 | 0.55559
2489 | 0.67123 | 0.16313 | 0.70216 | 0.57955 | 0.09545 | 0.55311
2490 | 0.55708 | 0.02905 | 0.7053 | 0.53409 | 0.008879 | 0.55559
2491 | 0.54452 | 0 | 0.7179 | 0.51932 | 0 | 0.56552
2492 | 0.56849 | 0 | 0.7179 | 0.5125 | 0 | 0.56552
2493 | 0.57648 | 0 | 0.74309 | 0.51136 | 0 | 0.58536
2494 | 0.57306 | 0 | 0.74309 | 0.52955 | 0 | 0.58536
2495 | 0.53881 | 0 | 0.74309 | 0.55227 | 0 | 0.58536
2496 | 0.50114 | 0 | 0.74309 | 0.56818 | 0 | 0.58536
2497 | 0.45662 | 0 | 0.7179 | 0.58068 | 0 | 0.56552
2498 | 0.41553 | 0 | 0.7179 | 0.58864 | 0 | 0.56552
2499 | 0.38356 | 0 | 0.7179 | 0.56477 | 0 | 0.56552
2500 | 0.34932 | 0 | 0.7179 | 0.53523 | 0 | 0.56552
2501 | 0.31621 | 0 | 0.7053 | 0.50341 | 0.0011099 | 0.55559
2502 | 0.27055 | 0.031285 | 0.69271 | 0.47159 | 0.075472 | 0.54567
2503 | 0.28196 | 0.24469 | 0.69586 | 0.51023 | 0.21643 | 0.54815
2504 | 0.31393 | 0.48156 | 0.7053 | 0.56705 | 0.46282 | 0.55559
2505 | 0.28995 | 0.65475 | 0.7053 | 0.57159 | 0.59711 | 0.55559
2506 | 0.27055 | 0.76648 | 0.7053 | 0.54432 | 0.59822 | 0.55559
2507 | 0.28539 | 0.83352 | 0.68641 | 0.53182 | 0.61709 | 0.54071
2508 | 0.30365 | 0.91955 | 0.68012 | 0.52273 | 0.63263 | 0.53575
2509 | 0.3242 | 0.91173 | 0.68012 | 0.50909 | 0.57603 | 0.53575
2510 | 0.33904 | 0.83128 | 0.68012 | 0.49318 | 0.47503 | 0.53575
2511 | 0.34475 | 0.67709 | 0.68012 | 0.47159 | 0.35405 | 0.53575
2512 | 0.34589 | 0.45028 | 0.68012 | 0.44773 | 0.24306 | 0.53575
2513 | 0.34018 | 0.22011 | 0.68956 | 0.40455 | 0.098779 | 0.54319
2514 | 0.30365 | 0.034637 | 0.7053 | 0.33295 | 0.011099 | 0.55559
2515 | 0.27968 | 0 | 0.69586 | 0.30795 | 0 | 0.54815
2516 | 0.25571 | 0 | 0.69271 | 0.29091 | 0 | 0.54567
2517 | 0.23288 | 0 | 0.7053 | 0.27273 | 0 | 0.55559
2518 | 0.21689 | 0 | 0.69271 | 0.26023 | 0 | 0.54567
2519 | 0.21005 | 0 | 0.69271 | 0.25455 | 0 | 0.54567
2520 | 0.21005 | 0 | 0.69271 | 0.25795 | 0 | 0.54567
2521 | 0.21461 | 0 | 0.69271 | 0.26023 | 0 | 0.54567
2522 | 0.22489 | 0 | 0.7053 | 0.26364 | 0 | 0.55559
2523 | 0.23744 | 0 | 0.7053 | 0.2625 | 0 | 0.55559
2524 | 0.23402 | 0 | 0.7053 | 0.24091 | 0 | 0.55559
2525 | 0.22945 | 0 | 0.7053 | 0.21364 | 0.0022198 | 0.55559
2526 | 0.22374 | 0.065922 | 0.69901 | 0.17045 | 0.085461 | 0.55063
2527 | 0.22603 | 0.28715 | 0.68012 | 0.15909 | 0.29412 | 0.53575
2528 | 0.28082 | 0.52737 | 0.68012 | 0.17159 | 0.52941 | 0.53575
2529 | 0.28995 | 0.70056 | 0.68012 | 0.17273 | 0.60266 | 0.53575
2530 | 0.27511 | 0.80782 | 0.68012 | 0.17955 | 0.57714 | 0.53575
2531 | 0.26484 | 0.86816 | 0.68956 | 0.20909 | 0.5838 | 0.54319
2532 | 0.26826 | 0.88603 | 0.69271 | 0.25114 | 0.54828 | 0.54567
2533 | 0.28196 | 0.84581 | 0.69271 | 0.28182 | 0.52275 | 0.54567
2534 | 0.2968 | 0.76536 | 0.66752 | 0.29318 | 0.47725 | 0.52583
2535 | 0.31621 | 0.63352 | 0.66752 | 0.29205 | 0.41065 | 0.52583
2536 | 0.33105 | 0.4514 | 0.66752 | 0.28864 | 0.30078 | 0.52583
2537 | 0.32991 | 0.23128 | 0.68012 | 0.26364 | 0.14539 | 0.53575
2538 | 0.28653 | 0.034637 | 0.68641 | 0.21705 | 0.012209 | 0.54071
2539 | 0.28995 | 0 | 0.68012 | 0.22045 | 0 | 0.53575
2540 | 0.2968 | 0 | 0.7053 | 0.22273 | 0 | 0.55559
2541 | 0.29224 | 0 | 0.7053 | 0.21477 | 0 | 0.55559
2542 | 0.30708 | 0 | 0.7053 | 0.21591 | 0 | 0.55559
2543 | 0.32648 | 0 | 0.7053 | 0.21818 | 0 | 0.55559
2544 | 0.33562 | 0 | 0.7053 | 0.21023 | 0 | 0.55559
2545 | 0.34132 | 0 | 0.7053 | 0.20227 | 0 | 0.55559
2546 | 0.34703 | 0 | 0.7053 | 0.19773 | 0 | 0.55559
2547 | 0.35616 | 0 | 0.7053 | 0.19318 | 0 | 0.55559
2548 | 0.34132 | 0 | 0.68641 | 0.18409 | 0 | 0.54071
2549 | 0.32078 | 0 | 0.68012 | 0.17159 | 0 | 0.53575
2550 | 0.28995 | 0.070391 | 0.68012 | 0.15114 | 0.12542 | 0.53575
2551 | 0.21918 | 0.31732 | 0.68012 | 0.10795 | 0.38069 | 0.53575
2552 | 0.30365 | 0.57207 | 0.68012 | 0.13977 | 0.61487 | 0.53575
2553 | 0.32991 | 0.77318 | 0.68012 | 0.12727 | 0.80466 | 0.53575
2554 | 0.30594 | 0.91173 | 0.69901 | 0.10909 | 0.9323 | 0.55063
2555 | 0.26027 | 0.98547 | 0.69901 | 0.1 | 0.99889 | 0.55063
2556 | 0.19863 | 0.99777 | 0.7053 | 0.094318 | 1 | 0.55559
2557 | 0.14384 | 0.94972 | 0.7053 | 0.082955 | 0.93785 | 0.55559
2558 | 0.10274 | 0.84804 | 0.7053 | 0.071591 | 0.81687 | 0.55559
2559 | 0.067352 | 0.68492 | 0.7053 | 0.064773 | 0.64262 | 0.55559
2560 | 0.044521 | 0.44469 | 0.69586 | 0.065909 | 0.42286 | 0.54815
2561 | 0.031963 | 0.19106 | 0.69901 | 0.071591 | 0.17536 | 0.55063
2562 | 0.035388 | 0.035754 | 0.74624 | 0.089773 | 0.0099889 | 0.58784
2563 | 0.039954 | 0 | 0.76198 | 0.12045 | 0 | 0.60024
2564 | 0.059361 | 0 | 0.81551 | 0.15568 | 0 | 0.64241
2565 | 0.093607 | 0 | 0.87533 | 0.2 | 0 | 0.68953
2566 | 0.15068 | 0 | 0.94775 | 0.23864 | 0 | 0.74658
2567 | 0.22489 | 0 | 1 | 0.24318 | 0 | 0.80859
2568 | 0.29224 | 0 | 1 | 0.21477 | 0 | 0.83339
2569 | 0.3379 | 0 | 1 | 0.18977 | 0 | 0.83835
2570 | 0.36073 | 0 | 1 | 0.1875 | 0 | 0.83091
2571 | 0.36301 | 0 | 1 | 0.20227 | 0 | 0.81851
2572 | 0.35616 | 0 | 1 | 0.23523 | 0 | 0.80115
2573 | 0.3379 | 0 | 0.98554 | 0.26364 | 0.0044395 | 0.77634
2574 | 0.29452 | 0.037989 | 0.9572 | 0.27955 | 0.082131 | 0.75402
2575 | 0.22717 | 0.1419 | 0.94146 | 0.25568 | 0.15094 | 0.74162
2576 | 0.23744 | 0.21229 | 0.92571 | 0.21818 | 0.202 | 0.72922
2577 | 0.30251 | 0.22793 | 0.90367 | 0.20455 | 0.25971 | 0.71185
2578 | 0.31279 | 0.3162 | 0.88163 | 0.20682 | 0.27636 | 0.69449
2579 | 0.33333 | 0.47374 | 0.87533 | 0.18636 | 0.27636 | 0.68953
2580 | 0.3516 | 0.59441 | 0.85959 | 0.18068 | 0.23862 | 0.67713
2581 | 0.36872 | 0.62682 | 0.85014 | 0.16591 | 0.17536 | 0.66969
2582 | 0.37329 | 0.53184 | 0.8281 | 0.14205 | 0.11543 | 0.65233
2583 | 0.34247 | 0.39777 | 0.80606 | 0.1375 | 0.08657 | 0.63496
2584 | 0.28995 | 0.27486 | 0.80291 | 0.15455 | 0.058824 | 0.63248
2585 | 0.20776 | 0.13296 | 0.79347 | 0.16477 | 0.035516 | 0.62504
2586 | 0.11758 | 0.03352 | 0.78087 | 0.16023 | 0.0066593 | 0.61512
2587 | 0.083333 | 0 | 0.78717 | 0.15795 | 0 | 0.62008
2588 | 0.059361 | 0 | 0.78717 | 0.15341 | 0 | 0.62008
2589 | 0.043379 | 0 | 0.76828 | 0.1375 | 0 | 0.6052
2590 | 0.038813 | 0 | 0.76198 | 0.14091 | 0 | 0.60024
2591 | 0.05137 | 0 | 0.74309 | 0.15682 | 0 | 0.58536
2592 | 0.086758 | 0 | 0.75253 | 0.17727 | 0 | 0.5928
2593 | 0.13699 | 0 | 0.75568 | 0.19545 | 0 | 0.59528
2594 | 0.18607 | 0 | 0.74939 | 0.21477 | 0 | 0.59032
2595 | 0.21918 | 0 | 0.73049 | 0.23977 | 0 | 0.57544
2596 | 0.25114 | 0 | 0.73049 | 0.27045 | 0 | 0.57544
2597 | 0.28311 | 0 | 0.73049 | 0.29318 | 0.0033296 | 0.57544
2598 | 0.29452 | 0.037989 | 0.74309 | 0.28295 | 0.098779 | 0.58536
2599 | 0.30594 | 0.099441 | 0.7242 | 0.28068 | 0.33407 | 0.57048
2600 | 0.34817 | 0.1743 | 0.7179 | 0.29545 | 0.57825 | 0.56552
2601 | 0.40982 | 0.24581 | 0.7179 | 0.31705 | 0.69367 | 0.56552
2602 | 0.48174 | 0.3486 | 0.7179 | 0.3375 | 0.67037 | 0.56552
2603 | 0.53082 | 0.62235 | 0.69901 | 0.33636 | 0.71365 | 0.55063
2604 | 0.5605 | 0.83687 | 0.69901 | 0.33977 | 0.7414 | 0.55063
2605 | 0.57192 | 0.88603 | 0.7053 | 0.34545 | 0.74584 | 0.55559
2606 | 0.55479 | 0.80894 | 0.7053 | 0.36023 | 0.67037 | 0.55559
2607 | 0.5274 | 0.6324 | 0.69271 | 0.37955 | 0.44062 | 0.54567
2608 | 0.46005 | 0.33855 | 0.68012 | 0.36705 | 0.21199 | 0.53575
2609 | 0.35959 | 0.12067 | 0.68012 | 0.31477 | 0.083241 | 0.53575
2610 | 0.32991 | 0.026816 | 0.68012 | 0.35455 | 0.013319 | 0.53575
2611 | 0.35502 | 0 | 0.68012 | 0.42614 | 0 | 0.53575
2612 | 0.36416 | 0 | 0.68012 | 0.47727 | 0 | 0.53575
2613 | 0.34361 | 0 | 0.68012 | 0.47955 | 0 | 0.53575
2614 | 0.34018 | 0 | 0.68012 | 0.46705 | 0 | 0.53575
2615 | 0.33676 | 0 | 0.68326 | 0.45114 | 0 | 0.53823
2616 | 0.3242 | 0 | 0.69271 | 0.43068 | 0 | 0.54567
2617 | 0.30936 | 0 | 0.69271 | 0.41477 | 0 | 0.54567
2618 | 0.2968 | 0 | 0.69271 | 0.40795 | 0 | 0.54567
2619 | 0.2968 | 0 | 0.69271 | 0.41477 | 0 | 0.54567
2620 | 0.28767 | 0 | 0.66752 | 0.4625 | 0 | 0.52583
2621 | 0.27283 | 0 | 0.66752 | 0.50568 | 0.0033296 | 0.52583
2622 | 0.24658 | 0.050279 | 0.66752 | 0.50909 | 0.069922 | 0.52583
2623 | 0.20548 | 0.15978 | 0.66752 | 0.54886 | 0.27192 | 0.52583
2624 | 0.25 | 0.34749 | 0.66752 | 0.59773 | 0.54606 | 0.52583
2625 | 0.29338 | 0.53184 | 0.64233 | 0.64205 | 0.74251 | 0.50599
2626 | 0.30594 | 0.65698 | 0.64233 | 0.62841 | 0.83796 | 0.50599
2627 | 0.29224 | 0.78212 | 0.64233 | 0.58182 | 0.83352 | 0.50599
2628 | 0.25799 | 0.68827 | 0.65178 | 0.57045 | 0.80022 | 0.51343
2629 | 0.21461 | 0.64804 | 0.65493 | 0.59318 | 0.73585 | 0.51591
2630 | 0.18493 | 0.62793 | 0.65493 | 0.62159 | 0.65261 | 0.51591
2631 | 0.17009 | 0.52402 | 0.65493 | 0.63523 | 0.52941 | 0.51591
2632 | 0.17237 | 0.35642 | 0.65493 | 0.62727 | 0.36071 | 0.51591
2633 | 0.17808 | 0.16648 | 0.65493 | 0.5875 | 0.16426 | 0.51591
2634 | 0.20091 | 0.037989 | 0.63603 | 0.54205 | 0.015538 | 0.50103
2635 | 0.25571 | 0 | 0.62974 | 0.52955 | 0 | 0.49607
2636 | 0.30137 | 0 | 0.62974 | 0.48523 | 0 | 0.49607
2637 | 0.30137 | 0 | 0.64233 | 0.42727 | 0 | 0.50599
2638 | 0.27169 | 0 | 0.64233 | 0.39773 | 0 | 0.50599
2639 | 0.23174 | 0 | 0.65493 | 0.3625 | 0 | 0.51591
2640 | 0.18836 | 0 | 0.65493 | 0.325 | 0 | 0.51591
2641 | 0.15068 | 0 | 0.65493 | 0.29091 | 0 | 0.51591
2642 | 0.121 | 0 | 0.65493 | 0.26591 | 0 | 0.51591
2643 | 0.098174 | 0 | 0.63603 | 0.24886 | 0 | 0.50103
2644 | 0.075342 | 0 | 0.62974 | 0.22045 | 0 | 0.49607
2645 | 0.068493 | 0 | 0.62974 | 0.19432 | 0.0044395 | 0.49607
2646 | 0.076484 | 0.049162 | 0.62974 | 0.15909 | 0.066593 | 0.49607
2647 | 0.078767 | 0.13631 | 0.62974 | 0.11705 | 0.16759 | 0.49607
2648 | 0.091324 | 0.23352 | 0.62974 | 0.11477 | 0.24972 | 0.49607
2649 | 0.1153 | 0.32849 | 0.62974 | 0.12841 | 0.35294 | 0.49607
2650 | 0.14269 | 0.37877 | 0.62974 | 0.13977 | 0.46615 | 0.49607
2651 | 0.18721 | 0.4067 | 0.62974 | 0.13977 | 0.53274 | 0.49607
2652 | 0.22146 | 0.38547 | 0.62974 | 0.13409 | 0.53274 | 0.49607
2653 | 0.23059 | 0.34078 | 0.62974 | 0.10909 | 0.4717 | 0.49607
2654 | 0.21918 | 0.29721 | 0.63603 | 0.067045 | 0.39401 | 0.50103
2655 | 0.19521 | 0.19888 | 0.64233 | 0.030682 | 0.24972 | 0.50599
2656 | 0.17123 | 0.15196 | 0.64233 | 0.021591 | 0.14095 | 0.50599
2657 | 0.14041 | 0.086034 | 0.64233 | 0.021591 | 0.062153 | 0.50599
2658 | 0.10959 | 0.02905 | 0.64233 | 0.023864 | 0.008879 | 0.50599
2659 | 0.10274 | 0 | 0.64233 | 0.023864 | 0 | 0.50599
2660 | 0.10731 | 0 | 0.64233 | 0.032955 | 0 | 0.50599
2661 | 0.12329 | 0 | 0.64233 | 0.059091 | 0 | 0.50599
2662 | 0.13699 | 0 | 0.64233 | 0.093182 | 0 | 0.50599
2663 | 0.14384 | 0 | 0.64233 | 0.13523 | 0 | 0.50599
2664 | 0.15753 | 0 | 0.64233 | 0.17614 | 0 | 0.50599
2665 | 0.17009 | 0 | 0.64233 | 0.19773 | 0 | 0.50599
2666 | 0.17922 | 0 | 0.64233 | 0.19773 | 0 | 0.50599
2667 | 0.18836 | 0 | 0.64233 | 0.18409 | 0 | 0.50599
2668 | 0.18836 | 0 | 0.64233 | 0.16477 | 0 | 0.50599
2669 | 0.18151 | 0 | 0.64233 | 0.14545 | 0.0033296 | 0.50599
2670 | 0.17123 | 0.069274 | 0.64233 | 0.11591 | 0.062153 | 0.50599
2671 | 0.14498 | 0.2257 | 0.63603 | 0.092045 | 0.1576 | 0.50103
2672 | 0.18151 | 0.46927 | 0.61714 | 0.096591 | 0.25527 | 0.48614
2673 | 0.18379 | 0.62123 | 0.61714 | 0.088636 | 0.35849 | 0.48614
2674 | 0.15868 | 0.70615 | 0.61714 | 0.078409 | 0.50166 | 0.48614
2675 | 0.13927 | 0.74637 | 0.61714 | 0.073864 | 0.65261 | 0.48614
2676 | 0.12329 | 0.75866 | 0.61714 | 0.064773 | 0.67814 | 0.48614
2677 | 0.10616 | 0.74525 | 0.61714 | 0.051136 | 0.63152 | 0.48614
2678 | 0.092466 | 0.66816 | 0.61714 | 0.040909 | 0.58713 | 0.48614
2679 | 0.086758 | 0.52514 | 0.61714 | 0.035227 | 0.46726 | 0.48614
2680 | 0.082192 | 0.33408 | 0.59825 | 0.030682 | 0.31964 | 0.47126
2681 | 0.078767 | 0.16313 | 0.59195 | 0.027273 | 0.14983 | 0.4663
2682 | 0.093607 | 0.036872 | 0.59195 | 0.030682 | 0.023307 | 0.4663
2683 | 0.1153 | 0 | 0.59825 | 0.039773 | 0 | 0.47126
2684 | 0.12215 | 0 | 0.61714 | 0.05 | 0 | 0.48614
2685 | 0.121 | 0 | 0.62344 | 0.057955 | 0 | 0.49111
2686 | 0.11301 | 0 | 0.64233 | 0.060227 | 0 | 0.50599
2687 | 0.10502 | 0 | 0.64233 | 0.05 | 0 | 0.50599
2688 | 0.094749 | 0 | 0.64233 | 0.030682 | 0 | 0.50599
2689 | 0.083333 | 0 | 0.64233 | 0.014773 | 0 | 0.50599
2690 | 0.074201 | 0 | 0.64233 | 0.018182 | 0 | 0.50599
2691 | 0.063927 | 0 | 0.64233 | 0.027273 | 0 | 0.50599
2692 | 0.05137 | 0 | 0.64233 | 0.027273 | 0 | 0.50599
2693 | 0.041096 | 0 | 0.64233 | 0.025 | 0 | 0.50599
2694 | 0.03653 | 0.080447 | 0.64233 | 0.023864 | 0.13097 | 0.50599
2695 | 0.028539 | 0.27374 | 0.63603 | 0.022727 | 0.36182 | 0.50103
2696 | 0.025114 | 0.46369 | 0.61714 | 0.026136 | 0.57714 | 0.48614
2697 | 0.042237 | 0.60223 | 0.61714 | 0.026136 | 0.7192 | 0.48614
2698 | 0.049087 | 0.67151 | 0.60455 | 0.023864 | 0.78912 | 0.47622
2699 | 0.05137 | 0.64693 | 0.59195 | 0.028409 | 0.8424 | 0.4663
2700 | 0.057078 | 0.62458 | 0.59195 | 0.038636 | 0.83352 | 0.4663
2701 | 0.071918 | 0.60894 | 0.59195 | 0.054545 | 0.78024 | 0.4663
2702 | 0.092466 | 0.58324 | 0.59195 | 0.071591 | 0.68036 | 0.4663
2703 | 0.11758 | 0.49721 | 0.60455 | 0.085227 | 0.5394 | 0.47622
2704 | 0.14498 | 0.36648 | 0.60455 | 0.10227 | 0.36182 | 0.47622
2705 | 0.16096 | 0.20447 | 0.60455 | 0.11705 | 0.16648 | 0.47622
2706 | 0.17808 | 0.049162 | 0.60455 | 0.1375 | 0.018868 | 0.47622
2707 | 0.2089 | 0 | 0.60455 | 0.16591 | 0 | 0.47622
2708 | 0.2226 | 0 | 0.60455 | 0.17727 | 0 | 0.47622
2709 | 0.21119 | 0 | 0.60455 | 0.175 | 0 | 0.47622
2710 | 0.18037 | 0 | 0.60455 | 0.16477 | 0 | 0.47622
2711 | 0.14612 | 0 | 0.60455 | 0.15795 | 0 | 0.47622
2712 | 0.11644 | 0 | 0.60455 | 0.15568 | 0 | 0.47622
2713 | 0.091324 | 0 | 0.60455 | 0.15227 | 0 | 0.47622
2714 | 0.074201 | 0 | 0.60455 | 0.14773 | 0 | 0.47622
2715 | 0.062785 | 0 | 0.59195 | 0.13636 | 0 | 0.4663
2716 | 0.053653 | 0 | 0.57936 | 0.13295 | 0 | 0.45638
2717 | 0.046804 | 0 | 0.57936 | 0.13068 | 0.0066593 | 0.45638
2718 | 0.043379 | 0.082682 | 0.57936 | 0.11591 | 0.11543 | 0.45638
2719 | 0.033105 | 0.30056 | 0.57936 | 0.081818 | 0.31077 | 0.45638
2720 | 0.041096 | 0.52737 | 0.57936 | 0.13636 | 0.51498 | 0.45638
2721 | 0.082192 | 0.70391 | 0.57936 | 0.17614 | 0.67037 | 0.45638
2722 | 0.1153 | 0.81117 | 0.57936 | 0.17386 | 0.74029 | 0.45638
2723 | 0.13927 | 0.8581 | 0.57936 | 0.15 | 0.78246 | 0.45638
2724 | 0.15411 | 0.86927 | 0.57936 | 0.12727 | 0.7636 | 0.45638
2725 | 0.15868 | 0.83687 | 0.57936 | 0.11705 | 0.63263 | 0.45638
2726 | 0.15639 | 0.75307 | 0.57621 | 0.11364 | 0.48169 | 0.4539
2727 | 0.15411 | 0.61899 | 0.57936 | 0.12045 | 0.35294 | 0.45638
2728 | 0.17009 | 0.44022 | 0.56676 | 0.15114 | 0.21421 | 0.44646
2729 | 0.20091 | 0.2257 | 0.56676 | 0.1875 | 0.101 | 0.44646
2730 | 0.23973 | 0.046927 | 0.56676 | 0.23409 | 0.021088 | 0.44646
2731 | 0.30708 | 0 | 0.57936 | 0.29091 | 0 | 0.45638
2732 | 0.37557 | 0 | 0.56676 | 0.30455 | 0 | 0.44646
2733 | 0.42694 | 0 | 0.57306 | 0.28523 | 0 | 0.45142
2734 | 0.46575 | 0 | 0.59195 | 0.26932 | 0 | 0.4663
2735 | 0.48402 | 0 | 0.59195 | 0.25795 | 0 | 0.4663
2736 | 0.48744 | 0 | 0.59195 | 0.24773 | 0 | 0.4663
2737 | 0.48402 | 0 | 0.58251 | 0.23523 | 0 | 0.45886
2738 | 0.47717 | 0 | 0.57936 | 0.22727 | 0 | 0.45638
2739 | 0.46119 | 0 | 0.57936 | 0.22159 | 0 | 0.45638
2740 | 0.42123 | 0 | 0.57936 | 0.22841 | 0 | 0.45638
2741 | 0.37785 | 0.0011173 | 0.57936 | 0.25227 | 0.0066593 | 0.45638
2742 | 0.30936 | 0.073743 | 0.57936 | 0.23295 | 0.1121 | 0.45638
2743 | 0.23174 | 0.2648 | 0.57936 | 0.20682 | 0.33296 | 0.45638
2744 | 0.22603 | 0.50056 | 0.5888 | 0.26591 | 0.55605 | 0.46382
2745 | 0.23744 | 0.69832 | 0.59195 | 0.30682 | 0.7192 | 0.4663
2746 | 0.21804 | 0.8324 | 0.59195 | 0.31136 | 0.81798 | 0.4663
2747 | 0.17237 | 0.88492 | 0.59195 | 0.29545 | 0.85128 | 0.4663
2748 | 0.11872 | 0.85251 | 0.59195 | 0.29205 | 0.8313 | 0.4663
2749 | 0.060502 | 0.74413 | 0.59195 | 0.30909 | 0.76915 | 0.4663
2750 | 0.042237 | 0.62011 | 0.58565 | 0.3375 | 0.66593 | 0.46134
2751 | 0.063927 | 0.44134 | 0.57306 | 0.36705 | 0.52719 | 0.45142
2752 | 0.10731 | 0.27486 | 0.56676 | 0.37386 | 0.3485 | 0.44646
2753 | 0.13584 | 0.12849 | 0.56676 | 0.36023 | 0.15982 | 0.44646
2754 | 0.16553 | 0.032402 | 0.56676 | 0.37386 | 0.024417 | 0.44646
2755 | 0.19977 | 0 | 0.56676 | 0.4125 | 0 | 0.44646
2756 | 0.23402 | 0 | 0.57936 | 0.42727 | 0 | 0.45638
2757 | 0.28196 | 0 | 0.59195 | 0.41136 | 0 | 0.4663
2758 | 0.3379 | 0 | 0.57936 | 0.36818 | 0 | 0.45638
2759 | 0.36986 | 0 | 0.57936 | 0.31023 | 0 | 0.45638
2760 | 0.3653 | 0 | 0.57936 | 0.24318 | 0 | 0.45638
2761 | 0.33562 | 0 | 0.57936 | 0.18409 | 0 | 0.45638
2762 | 0.28995 | 0 | 0.59195 | 0.1375 | 0 | 0.4663
2763 | 0.25114 | 0 | 0.60455 | 0.10455 | 0 | 0.47622
2764 | 0.21689 | 0 | 0.60455 | 0.072727 | 0 | 0.47622
2765 | 0.18037 | 0.0011173 | 0.60455 | 0.047727 | 0.0077691 | 0.47622
2766 | 0.13813 | 0.060335 | 0.60455 | 0.031818 | 0.072142 | 0.47622
2767 | 0.11872 | 0.2 | 0.60455 | 0.022727 | 0.20089 | 0.47622
2768 | 0.10731 | 0.34972 | 0.59825 | 0.019318 | 0.38735 | 0.47126
2769 | 0.085616 | 0.4648 | 0.57936 | 0.021591 | 0.63152 | 0.45638
2770 | 0.074201 | 0.57318 | 0.57936 | 0.030682 | 0.82575 | 0.45638
2771 | 0.068493 | 0.62235 | 0.57936 | 0.038636 | 0.87791 | 0.45638
2772 | 0.059361 | 0.57989 | 0.57936 | 0.040909 | 0.8657 | 0.45638
2773 | 0.047945 | 0.5095 | 0.57936 | 0.039773 | 0.80133 | 0.45638
2774 | 0.039954 | 0.42905 | 0.57936 | 0.038636 | 0.68812 | 0.45638
2775 | 0.035388 | 0.32849 | 0.57936 | 0.042045 | 0.54162 | 0.45638
2776 | 0.039954 | 0.20223 | 0.57936 | 0.056818 | 0.36182 | 0.45638
2777 | 0.055936 | 0.097207 | 0.57936 | 0.077273 | 0.16981 | 0.45638
2778 | 0.075342 | 0.025698 | 0.57936 | 0.10909 | 0.025527 | 0.45638
2779 | 0.093607 | 0 | 0.57936 | 0.1625 | 0 | 0.45638
2780 | 0.10616 | 0 | 0.57936 | 0.21818 | 0 | 0.45638
2781 | 0.12215 | 0 | 0.59825 | 0.25227 | 0 | 0.47126
2782 | 0.13927 | 0 | 0.60455 | 0.26477 | 0 | 0.47622
2783 | 0.15639 | 0 | 0.60455 | 0.25909 | 0 | 0.47622
2784 | 0.16438 | 0 | 0.60455 | 0.23864 | 0 | 0.47622
2785 | 0.18379 | 0 | 0.60455 | 0.21023 | 0 | 0.47622
2786 | 0.25 | 0 | 0.60455 | 0.17727 | 0 | 0.47622
2787 | 0.31507 | 0 | 0.60455 | 0.14091 | 0 | 0.47622
2788 | 0.34817 | 0 | 0.60455 | 0.10341 | 0 | 0.47622
2789 | 0.36301 | 0 | 0.60455 | 0.082955 | 0.0066593 | 0.47622
2790 | 0.28767 | 0.02905 | 0.60455 | 0.080682 | 0.054384 | 0.47622
2791 | 0.2363 | 0.073743 | 0.60455 | 0.10909 | 0.12209 | 0.47622
2792 | 0.23059 | 0.14525 | 0.60455 | 0.17159 | 0.17536 | 0.47622
2793 | 0.24658 | 0.30838 | 0.60455 | 0.20909 | 0.18979 | 0.47622
2794 | 0.24658 | 0.38771 | 0.60455 | 0.26932 | 0.18535 | 0.47622
2795 | 0.24429 | 0.40335 | 0.60455 | 0.34773 | 0.16981 | 0.47622
2796 | 0.25114 | 0.33631 | 0.60455 | 0.39886 | 0.18757 | 0.47622
2797 | 0.25571 | 0.26145 | 0.59825 | 0.40227 | 0.19756 | 0.47126
2798 | 0.24201 | 0.23017 | 0.57936 | 0.38068 | 0.1687 | 0.45638
2799 | 0.20662 | 0.18324 | 0.57936 | 0.34091 | 0.13097 | 0.45638
2800 | 0.15525 | 0.12849 | 0.57936 | 0.28409 | 0.079911 | 0.45638
2801 | 0.10959 | 0.068156 | 0.57936 | 0.23068 | 0.038846 | 0.45638
2802 | 0.089041 | 0.020112 | 0.57936 | 0.18636 | 0.0077691 | 0.45638
2803 | 0.078767 | 0 | 0.59195 | 0.18409 | 0 | 0.4663
2804 | 0.070776 | 0 | 0.61084 | 0.18409 | 0 | 0.48118
2805 | 0.06621 | 0 | 0.61714 | 0.17273 | 0 | 0.48614
2806 | 0.069635 | 0 | 0.61714 | 0.16477 | 0 | 0.48614
2807 | 0.074201 | 0 | 0.61084 | 0.15909 | 0 | 0.48118
2808 | 0.079909 | 0 | 0.61084 | 0.15227 | 0 | 0.48118
2809 | 0.084475 | 0 | 0.61714 | 0.14205 | 0 | 0.48614
2810 | 0.0879 | 0 | 0.61714 | 0.13182 | 0 | 0.48614
2811 | 0.086758 | 0 | 0.61714 | 0.12159 | 0 | 0.48614
2812 | 0.084475 | 0 | 0.61714 | 0.11705 | 0 | 0.48614
2813 | 0.08105 | 0.003352 | 0.61714 | 0.11364 | 0.0066593 | 0.48614
2814 | 0.071918 | 0.075978 | 0.62659 | 0.1 | 0.058824 | 0.49359
2815 | 0.060502 | 0.16872 | 0.62974 | 0.093182 | 0.1343 | 0.49607
2816 | 0.067352 | 0.2257 | 0.63918 | 0.076136 | 0.22531 | 0.50351
2817 | 0.078767 | 0.2838 | 0.68326 | 0.060227 | 0.32852 | 0.53823
2818 | 0.084475 | 0.32626 | 0.66752 | 0.039773 | 0.42952 | 0.52583
2819 | 0.084475 | 0.35196 | 0.68012 | 0.026136 | 0.52608 | 0.53575
2820 | 0.085616 | 0.35196 | 0.68012 | 0.018182 | 0.64817 | 0.53575
2821 | 0.097032 | 0.33073 | 0.68012 | 0.0125 | 0.60155 | 0.53575
2822 | 0.11416 | 0.26816 | 0.69271 | 0.019318 | 0.56937 | 0.54567
2823 | 0.14155 | 0.19106 | 0.7053 | 0.035227 | 0.49945 | 0.55559
2824 | 0.17808 | 0.12402 | 0.7053 | 0.057955 | 0.33629 | 0.55559
2825 | 0.20776 | 0.061453 | 0.70216 | 0.075 | 0.14317 | 0.55311
2826 | 0.20776 | 0.015642 | 0.7179 | 0.076136 | 0.032186 | 0.56552
2827 | 0.21918 | 0 | 0.7179 | 0.072727 | 0 | 0.56552
2828 | 0.2226 | 0 | 0.71475 | 0.068182 | 0 | 0.56303
2829 | 0.21119 | 0 | 0.70216 | 0.068182 | 0 | 0.55311
2830 | 0.20548 | 0 | 0.69901 | 0.070455 | 0 | 0.55063
2831 | 0.19863 | 0 | 0.69901 | 0.075 | 0 | 0.55063
2832 | 0.19521 | 0 | 0.68012 | 0.081818 | 0 | 0.53575
2833 | 0.1895 | 0 | 0.68956 | 0.089773 | 0 | 0.54319
2834 | 0.18037 | 0 | 0.67382 | 0.097727 | 0 | 0.53079
2835 | 0.17352 | 0 | 0.66752 | 0.10114 | 0 | 0.52583
2836 | 0.1621 | 0 | 0.66122 | 0.11023 | 0 | 0.52087
2837 | 0.14954 | 0 | 0.64233 | 0.12386 | 0.008879 | 0.50599
2838 | 0.14041 | 0.030168 | 0.65493 | 0.13409 | 0.078801 | 0.51591
2839 | 0.14041 | 0.087151 | 0.65493 | 0.15455 | 0.18424 | 0.51591
2840 | 0.15525 | 0.15307 | 0.65493 | 0.18068 | 0.29634 | 0.51591
2841 | 0.15297 | 0.22011 | 0.63289 | 0.19318 | 0.44395 | 0.49855
2842 | 0.13014 | 0.30615 | 0.62974 | 0.17614 | 0.46282 | 0.49607
2843 | 0.11073 | 0.57095 | 0.62974 | 0.15682 | 0.34073 | 0.49607
2844 | 0.099315 | 0.68045 | 0.62974 | 0.1375 | 0.41398 | 0.49607
2845 | 0.09589 | 0.64246 | 0.64233 | 0.11818 | 0.35738 | 0.50599
2846 | 0.091324 | 0.5743 | 0.61714 | 0.10455 | 0.30189 | 0.48614
2847 | 0.0879 | 0.45698 | 0.61714 | 0.092045 | 0.32297 | 0.48614
2848 | 0.0879 | 0.29497 | 0.61714 | 0.0875 | 0.19534 | 0.48614
2849 | 0.084475 | 0.12737 | 0.61714 | 0.078409 | 0.097669 | 0.48614
2850 | 0.083333 | 0.032402 | 0.61714 | 0.067045 | 0.027747 | 0.48614
2851 | 0.078767 | 0 | 0.61714 | 0.061364 | 0 | 0.48614
2852 | 0.06621 | 0 | 0.59195 | 0.055682 | 0 | 0.4663
2853 | 0.050228 | 0 | 0.59195 | 0.054545 | 0 | 0.4663
2854 | 0.035388 | 0 | 0.59195 | 0.046591 | 0 | 0.4663
2855 | 0.02968 | 0 | 0.59195 | 0.035227 | 0 | 0.4663
2856 | 0.031963 | 0 | 0.59195 | 0.022727 | 0 | 0.4663
2857 | 0.038813 | 0 | 0.59195 | 0.017045 | 0 | 0.4663
2858 | 0.05137 | 0 | 0.59195 | 0.025 | 0 | 0.4663
2859 | 0.065068 | 0 | 0.59195 | 0.042045 | 0 | 0.4663
2860 | 0.06621 | 0 | 0.6014 | 0.0625 | 0 | 0.47374
2861 | 0.059361 | 0.0011173 | 0.60455 | 0.084091 | 0.013319 | 0.47622
2862 | 0.046804 | 0.027933 | 0.59195 | 0.086364 | 0.11321 | 0.4663
2863 | 0.042237 | 0.089385 | 0.59825 | 0.078409 | 0.30966 | 0.47126
2864 | 0.046804 | 0.1933 | 0.62029 | 0.11136 | 0.57159 | 0.48862
2865 | 0.047945 | 0.30503 | 0.62974 | 0.15455 | 0.72031 | 0.49607
2866 | 0.043379 | 0.33408 | 0.63603 | 0.16932 | 0.82575 | 0.50103
2867 | 0.046804 | 0.32067 | 0.64548 | 0.17727 | 0.88457 | 0.50847
2868 | 0.059361 | 0.30056 | 0.66122 | 0.17727 | 0.89345 | 0.52087
2869 | 0.077626 | 0.31508 | 0.65493 | 0.175 | 0.85239 | 0.51591
2870 | 0.10388 | 0.28045 | 0.64548 | 0.175 | 0.76138 | 0.50847
2871 | 0.13356 | 0.2581 | 0.65493 | 0.17614 | 0.61598 | 0.51591
2872 | 0.15868 | 0.17765 | 0.65493 | 0.14091 | 0.41731 | 0.51591
2873 | 0.17694 | 0.12514 | 0.64863 | 0.086364 | 0.19201 | 0.51095
2874 | 0.20434 | 0.043575 | 0.62974 | 0.065909 | 0.025527 | 0.49607
2875 | 0.24315 | 0 | 0.62974 | 0.096591 | 0 | 0.49607
2876 | 0.25913 | 0 | 0.62974 | 0.13182 | 0 | 0.49607
2877 | 0.26142 | 0 | 0.62974 | 0.14886 | 0 | 0.49607
2878 | 0.25685 | 0 | 0.62974 | 0.13409 | 0 | 0.49607
2879 | 0.23858 | 0 | 0.62974 | 0.12727 | 0 | 0.49607
2880 | 0.21804 | 0 | 0.62974 | 0.14545 | 0 | 0.49607
2881 | 0.2032 | 0 | 0.62974 | 0.1875 | 0 | 0.49607
2882 | 0.19292 | 0 | 0.62974 | 0.22955 | 0 | 0.49607
2883 | 0.18151 | 0 | 0.62974 | 0.24205 | 0 | 0.49607
2884 | 0.15982 | 0 | 0.62974 | 0.20227 | 0 | 0.49607
2885 | 0.14726 | 0.0022346 | 0.62974 | 0.17614 | 0.0077691 | 0.49607
2886 | 0.13813 | 0.048045 | 0.62974 | 0.15227 | 0.053274 | 0.49607
2887 | 0.13584 | 0.13743 | 0.65178 | 0.15795 | 0.1343 | 0.51343
2888 | 0.13813 | 0.25363 | 0.66122 | 0.16477 | 0.2475 | 0.52087
2889 | 0.13128 | 0.32402 | 0.68326 | 0.13636 | 0.43285 | 0.53823
2890 | 0.14041 | 0.37542 | 0.69271 | 0.0875 | 0.73807 | 0.54567
2891 | 0.14269 | 0.38324 | 0.69901 | 0.046591 | 0.85461 | 0.55063
2892 | 0.12329 | 0.3419 | 0.7116 | 0.031818 | 0.8202 | 0.56055
2893 | 0.11187 | 0.27374 | 0.73679 | 0.025 | 0.77137 | 0.5804
2894 | 0.11187 | 0.20447 | 0.73049 | 0.022727 | 0.68812 | 0.57544
2895 | 0.11416 | 0.14749 | 0.74309 | 0.022727 | 0.55938 | 0.58536
2896 | 0.11644 | 0.097207 | 0.75568 | 0.021591 | 0.38291 | 0.59528
2897 | 0.11986 | 0.053631 | 0.75568 | 0.022727 | 0.18868 | 0.59528
2898 | 0.11644 | 0.017877 | 0.74939 | 0.035227 | 0.032186 | 0.59032
2899 | 0.10959 | 0 | 0.75253 | 0.059091 | 0 | 0.5928
2900 | 0.10274 | 0 | 0.75253 | 0.073864 | 0 | 0.5928
2901 | 0.098174 | 0 | 0.76828 | 0.080682 | 0 | 0.6052
2902 | 0.098174 | 0 | 0.76828 | 0.065909 | 0 | 0.6052
2903 | 0.086758 | 0 | 0.78087 | 0.040909 | 0 | 0.61512
2904 | 0.076484 | 0 | 0.79977 | 0.017045 | 0 | 0.63
2905 | 0.074201 | 0 | 0.80606 | 0.046591 | 0 | 0.63496
2906 | 0.074201 | 0 | 0.83125 | 0.11477 | 0 | 0.65481
2907 | 0.074201 | 0 | 0.85329 | 0.18523 | 0 | 0.67217
2908 | 0.074201 | 0 | 0.88163 | 0.22045 | 0 | 0.69449
2909 | 0.075342 | 0.0011173 | 0.90052 | 0.21705 | 0.018868 | 0.70937
2910 | 0.079909 | 0.037989 | 0.90682 | 0.17727 | 0.13541 | 0.71433
2911 | 0.092466 | 0.11955 | 0.91942 | 0.1375 | 0.31521 | 0.72426
2912 | 0.11644 | 0.26257 | 0.91942 | 0.088636 | 0.5061 | 0.72426
2913 | 0.14155 | 0.49497 | 0.90682 | 0.059091 | 0.64484 | 0.71433
2914 | 0.16667 | 0.50615 | 0.89423 | 0.046591 | 0.60155 | 0.70441
2915 | 0.2032 | 0.51955 | 0.90682 | 0.042045 | 0.57159 | 0.71433
2916 | 0.26027 | 0.4838 | 0.89423 | 0.05 | 0.56826 | 0.70441
2917 | 0.31621 | 0.45587 | 0.88163 | 0.071591 | 0.51165 | 0.69449
2918 | 0.35959 | 0.38771 | 0.89423 | 0.097727 | 0.40622 | 0.70441
2919 | 0.38242 | 0.30056 | 0.88793 | 0.12159 | 0.30522 | 0.69945
2920 | 0.40411 | 0.18883 | 0.89423 | 0.15568 | 0.21199 | 0.70441
2921 | 0.36986 | 0.096089 | 0.86904 | 0.19773 | 0.09545 | 0.68457
2922 | 0.35502 | 0.039106 | 0.86904 | 0.26477 | 0.023307 | 0.68457
2923 | 0.38128 | 0 | 0.85329 | 0.33636 | 0 | 0.67217
2924 | 0.40753 | 0 | 0.85644 | 0.36705 | 0 | 0.67465
2925 | 0.40525 | 0 | 0.83755 | 0.35455 | 0 | 0.65977
2926 | 0.3984 | 0 | 0.83125 | 0.32273 | 0 | 0.65481
2927 | 0.38813 | 0 | 0.8407 | 0.31364 | 0 | 0.66225
2928 | 0.35845 | 0 | 0.81866 | 0.31705 | 0 | 0.64489
2929 | 0.32078 | 0 | 0.80606 | 0.3125 | 0 | 0.63496
2930 | 0.30594 | 0 | 0.79662 | 0.29886 | 0 | 0.62752
2931 | 0.29224 | 0 | 0.80606 | 0.28295 | 0 | 0.63496
2932 | 0.27626 | 0 | 0.80606 | 0.27045 | 0 | 0.63496
2933 | 0.28995 | 0.0044693 | 0.80606 | 0.26818 | 0.0055494 | 0.63496
2934 | 0.34132 | 0.070391 | 0.80606 | 0.28068 | 0.043285 | 0.63496
2935 | 0.35616 | 0.18101 | 0.8281 | 0.28068 | 0.10988 | 0.65233
2936 | 0.35959 | 0.30168 | 0.87848 | 0.27614 | 0.19201 | 0.69201
2937 | 0.35959 | 0.41341 | 0.9446 | 0.27159 | 0.2697 | 0.7441
2938 | 0.34703 | 0.52849 | 0.99813 | 0.27159 | 0.32408 | 0.78626
2939 | 0.33447 | 0.59888 | 1 | 0.25455 | 0.36848 | 0.79867
2940 | 0.34132 | 0.64469 | 1 | 0.23523 | 0.40733 | 0.79867
2941 | 0.36644 | 0.63352 | 1 | 0.225 | 0.46393 | 0.78874
2942 | 0.40068 | 0.56201 | 0.98554 | 0.22614 | 0.43063 | 0.77634
2943 | 0.42237 | 0.49274 | 0.9635 | 0.23636 | 0.36626 | 0.75898
2944 | 0.42352 | 0.3676 | 0.95405 | 0.26136 | 0.26637 | 0.75154
2945 | 0.39726 | 0.20335 | 0.93516 | 0.27159 | 0.12542 | 0.73666
2946 | 0.31735 | 0.068156 | 0.92571 | 0.24091 | 0.036626 | 0.72922
2947 | 0.25799 | 0.0011173 | 0.90682 | 0.22273 | 0 | 0.71433
2948 | 0.24429 | 0 | 0.90682 | 0.23068 | 0 | 0.71433
2949 | 0.22374 | 0 | 0.88163 | 0.22727 | 0 | 0.69449
2950 | 0.2226 | 0 | 0.88793 | 0.20682 | 0 | 0.69945
2951 | 0.23288 | 0 | 0.87533 | 0.18864 | 0 | 0.68953
2952 | 0.2363 | 0 | 0.85644 | 0.18182 | 0 | 0.67465
2953 | 0.23174 | 0 | 0.85644 | 0.18295 | 0 | 0.67465
2954 | 0.2226 | 0 | 0.83755 | 0.1875 | 0 | 0.65977
2955 | 0.21689 | 0 | 0.83125 | 0.19773 | 0 | 0.65481
2956 | 0.21347 | 0 | 0.8281 | 0.19773 | 0 | 0.65233
2957 | 0.2089 | 0 | 0.83125 | 0.18409 | 0.0066593 | 0.65481
2958 | 0.17352 | 0.10615 | 0.81866 | 0.13523 | 0.16204 | 0.64489
2959 | 0.19635 | 0.34525 | 0.80606 | 0.15 | 0.41287 | 0.63496
2960 | 0.26712 | 0.58324 | 0.79347 | 0.18977 | 0.63929 | 0.62504
2961 | 0.25228 | 0.77989 | 0.80291 | 0.17045 | 0.81243 | 0.63248
2962 | 0.2226 | 0.91173 | 0.79977 | 0.15114 | 0.92675 | 0.63
2963 | 0.19863 | 0.98436 | 0.80291 | 0.14773 | 0.98446 | 0.63248
2964 | 0.18265 | 1 | 0.80606 | 0.15682 | 0.98557 | 0.63496
2965 | 0.17123 | 0.96201 | 0.80606 | 0.16705 | 0.93341 | 0.63496
2966 | 0.15982 | 0.86927 | 0.78087 | 0.17841 | 0.82797 | 0.61512
2967 | 0.14726 | 0.72179 | 0.78087 | 0.17841 | 0.66593 | 0.61512
2968 | 0.13584 | 0.51844 | 0.78087 | 0.17159 | 0.45172 | 0.61512
2969 | 0.12443 | 0.27598 | 0.78087 | 0.15909 | 0.21088 | 0.61512
2970 | 0.10959 | 0.051397 | 0.78087 | 0.13636 | 0.016648 | 0.61512
2971 | 0.10388 | 0 | 0.78087 | 0.12841 | 0 | 0.61512
2972 | 0.10046 | 0 | 0.76828 | 0.12727 | 0 | 0.6052
2973 | 0.091324 | 0 | 0.76828 | 0.11705 | 0 | 0.6052
2974 | 0.09589 | 0 | 0.76198 | 0.1 | 0 | 0.60024
2975 | 0.10959 | 0 | 0.74309 | 0.082955 | 0 | 0.58536
2976 | 0.12215 | 0 | 0.74624 | 0.072727 | 0 | 0.58784
2977 | 0.129 | 0 | 0.75568 | 0.071591 | 0 | 0.59528
2978 | 0.13356 | 0 | 0.75568 | 0.077273 | 0 | 0.59528
2979 | 0.129 | 0 | 0.75568 | 0.088636 | 0 | 0.59528
2980 | 0.11986 | 0 | 0.74309 | 0.10795 | 0 | 0.58536
2981 | 0.10959 | 0.003352 | 0.73049 | 0.12955 | 0.008879 | 0.57544
2982 | 0.09589 | 0.10391 | 0.73049 | 0.11705 | 0.15982 | 0.57544
2983 | 0.074201 | 0.32402 | 0.73049 | 0.092045 | 0.38735 | 0.57544
2984 | 0.090183 | 0.56313 | 0.73049 | 0.071591 | 0.56937 | 0.57544
2985 | 0.10502 | 0.75642 | 0.73994 | 0.057955 | 0.69922 | 0.58288
2986 | 0.1016 | 0.88268 | 0.74309 | 0.044318 | 0.81243 | 0.58536
2987 | 0.085616 | 0.95307 | 0.7242 | 0.029545 | 0.90455 | 0.57048
2988 | 0.06621 | 0.9676 | 0.7179 | 0.020455 | 0.93896 | 0.56552
2989 | 0.046804 | 0.92961 | 0.7179 | 0.019318 | 0.91121 | 0.56552
2990 | 0.030822 | 0.82905 | 0.7116 | 0.019318 | 0.8091 | 0.56055
2991 | 0.020548 | 0.66257 | 0.69271 | 0.021591 | 0.64817 | 0.54567
2992 | 0.015982 | 0.46816 | 0.69271 | 0.026136 | 0.42286 | 0.54567
2993 | 0.015982 | 0.24916 | 0.69271 | 0.028409 | 0.18979 | 0.54567
2994 | 0.025114 | 0.060335 | 0.7053 | 0.036364 | 0.037736 | 0.55559
2995 | 0.055936 | 0 | 0.7053 | 0.05 | 0 | 0.55559
2996 | 0.11073 | 0 | 0.7053 | 0.071591 | 0 | 0.55559
2997 | 0.17922 | 0 | 0.7053 | 0.094318 | 0 | 0.55559
2998 | 0.25 | 0 | 0.69586 | 0.13409 | 0 | 0.54815
2999 | 0.30137 | 0 | 0.7053 | 0.18068 | 0 | 0.55559
3000 | 0.33562 | 0 | 0.7053 | 0.21364 | 0 | 0.55559
3001 | 0.36187 | 0 | 0.68641 | 0.22045 | 0 | 0.54071
3002 | 0.38014 | 0 | 0.68012 | 0.21364 | 0 | 0.53575
3003 | 0.39726 | 0 | 0.68012 | 0.20455 | 0 | 0.53575
3004 | 0.40411 | 0 | 0.68012 | 0.19318 | 0 | 0.53575
3005 | 0.4258 | 0.0067039 | 0.68012 | 0.18409 | 0.011099 | 0.53575
3006 | 0.42466 | 0.092737 | 0.68641 | 0.15795 | 0.16537 | 0.54071
3007 | 0.38128 | 0.25363 | 0.68012 | 0.11136 | 0.38846 | 0.53575
3008 | 0.36872 | 0.41676 | 0.68641 | 0.1125 | 0.5616 | 0.54071
3009 | 0.39954 | 0.54413 | 0.68641 | 0.10682 | 0.63152 | 0.54071
3010 | 0.46119 | 0.61899 | 0.72105 | 0.10795 | 0.69034 | 0.568
3011 | 0.51484 | 0.5486 | 0.73679 | 0.11136 | 0.69478 | 0.5804
3012 | 0.54795 | 0.37207 | 0.78717 | 0.12045 | 0.69589 | 0.62008
3013 | 0.57192 | 0.33743 | 0.85644 | 0.12727 | 0.71476 | 0.67465
3014 | 0.59132 | 0.47374 | 0.92571 | 0.12955 | 0.63152 | 0.72922
3015 | 0.5879 | 0.46704 | 0.96979 | 0.11932 | 0.43285 | 0.76394
3016 | 0.56164 | 0.33966 | 0.98239 | 0.10114 | 0.1798 | 0.77386
3017 | 0.4863 | 0.15866 | 0.97924 | 0.11591 | 0.069922 | 0.77138
3018 | 0.48516 | 0.037989 | 0.94775 | 0.15114 | 0.028857 | 0.74658
3019 | 0.52169 | 0.0011173 | 0.93201 | 0.20682 | 0 | 0.73418
3020 | 0.56393 | 0 | 0.90997 | 0.26364 | 0 | 0.71682
3021 | 0.59475 | 0 | 0.89423 | 0.30795 | 0 | 0.70441
3022 | 0.62329 | 0 | 0.88478 | 0.37045 | 0 | 0.69697
3023 | 0.63128 | 0 | 0.85329 | 0.43977 | 0 | 0.67217
3024 | 0.63584 | 0 | 0.85014 | 0.46136 | 0 | 0.66969
3025 | 0.64498 | 0 | 0.83125 | 0.42386 | 0 | 0.65481
3026 | 0.65982 | 0 | 0.83125 | 0.34318 | 0 | 0.65481
3027 | 0.67237 | 0 | 0.81866 | 0.29659 | 0 | 0.64489
3028 | 0.65982 | 0 | 0.81236 | 0.30341 | 0 | 0.63993
3029 | 0.64612 | 0.0044693 | 0.79662 | 0.31932 | 0.0077691 | 0.62752
3030 | 0.61986 | 0.069274 | 0.80606 | 0.30227 | 0.041065 | 0.63496
3031 | 0.58447 | 0.19888 | 0.79347 | 0.28068 | 0.10655 | 0.62504
3032 | 0.61187 | 0.41676 | 0.78087 | 0.3125 | 0.17536 | 0.61512
3033 | 0.64041 | 0.62793 | 0.78402 | 0.41364 | 0.22863 | 0.6176
3034 | 0.63128 | 0.75754 | 0.78087 | 0.45227 | 0.30078 | 0.61512
3035 | 0.62443 | 0.8067 | 0.76828 | 0.44318 | 0.31853 | 0.6052
3036 | 0.62785 | 0.80894 | 0.76198 | 0.47159 | 0.45616 | 0.60024
3037 | 0.60845 | 0.76313 | 0.74624 | 0.4875 | 0.40289 | 0.58784
3038 | 0.5879 | 0.68827 | 0.75568 | 0.45 | 0.35183 | 0.59528
3039 | 0.56164 | 0.57989 | 0.75568 | 0.41136 | 0.16648 | 0.59528
3040 | 0.5411 | 0.42458 | 0.73049 | 0.39886 | 0.079911 | 0.57544
3041 | 0.49772 | 0.23687 | 0.73364 | 0.35455 | 0.042175 | 0.57792
3042 | 0.39269 | 0.072626 | 0.73679 | 0.33636 | 0.013319 | 0.5804
3043 | 0.34475 | 0.0011173 | 0.73994 | 0.36705 | 0 | 0.58288
3044 | 0.35616 | 0 | 0.7179 | 0.39205 | 0 | 0.56552
3045 | 0.39041 | 0 | 0.73679 | 0.40455 | 0 | 0.5804
3046 | 0.40982 | 0 | 0.7179 | 0.41477 | 0 | 0.56552
3047 | 0.41553 | 0 | 0.7179 | 0.425 | 0 | 0.56552
3048 | 0.42237 | 0 | 0.7116 | 0.42614 | 0 | 0.56055
3049 | 0.40982 | 0 | 0.70845 | 0.4125 | 0 | 0.55807
3050 | 0.38014 | 0 | 0.69901 | 0.38295 | 0 | 0.55063
3051 | 0.34703 | 0 | 0.69901 | 0.34659 | 0 | 0.55063
3052 | 0.32648 | 0 | 0.70216 | 0.32841 | 0 | 0.55311
3053 | 0.30936 | 0.0089385 | 0.69586 | 0.31477 | 0.022198 | 0.54815
3054 | 0.27968 | 0.067039 | 0.69901 | 0.27841 | 0.10988 | 0.55063
3055 | 0.29452 | 0.14525 | 0.69271 | 0.29318 | 0.20977 | 0.54567
3056 | 0.42123 | 0.43911 | 0.7053 | 0.3875 | 0.40733 | 0.55559
3057 | 0.52854 | 0.56425 | 0.68641 | 0.45 | 0.56715 | 0.54071
3058 | 0.59475 | 0.47709 | 0.68012 | 0.46705 | 0.69145 | 0.53575
3059 | 0.61758 | 0.46927 | 0.68012 | 0.45682 | 0.83241 | 0.53575
3060 | 0.60959 | 0.6067 | 0.68012 | 0.43523 | 0.79578 | 0.53575
3061 | 0.60845 | 0.68045 | 0.68012 | 0.41477 | 0.72919 | 0.53575
3062 | 0.60731 | 0.67151 | 0.68012 | 0.40114 | 0.58491 | 0.53575
3063 | 0.61644 | 0.51285 | 0.68641 | 0.37727 | 0.303 | 0.54071
3064 | 0.61073 | 0.2838 | 0.68012 | 0.33977 | 0.17647 | 0.53575
3065 | 0.57877 | 0.13184 | 0.68641 | 0.26705 | 0.15427 | 0.54071
3066 | 0.49429 | 0.042458 | 0.66752 | 0.19773 | 0.042175 | 0.52583
3067 | 0.49658 | 0.0022346 | 0.66752 | 0.18068 | 0 | 0.52583
3068 | 0.54224 | 0 | 0.66752 | 0.18409 | 0 | 0.52583
3069 | 0.60616 | 0 | 0.66752 | 0.20341 | 0 | 0.52583
3070 | 0.66667 | 0 | 0.66122 | 0.26477 | 0 | 0.52087
3071 | 0.67922 | 0 | 0.66752 | 0.37727 | 0 | 0.52583
3072 | 0.66781 | 0 | 0.66122 | 0.48864 | 0 | 0.52087
3073 | 0.65183 | 0 | 0.66122 | 0.53409 | 0 | 0.52087
3074 | 0.63356 | 0 | 0.66752 | 0.51932 | 0 | 0.52583
3075 | 0.61416 | 0 | 0.66122 | 0.48864 | 0 | 0.52087
3076 | 0.58562 | 0 | 0.65493 | 0.50341 | 0 | 0.51591
3077 | 0.53767 | 0.003352 | 0.65807 | 0.53182 | 0.0044395 | 0.51839
3078 | 0.49772 | 0.026816 | 0.65178 | 0.54091 | 0.057714 | 0.51343
3079 | 0.46461 | 0.077095 | 0.64233 | 0.51932 | 0.10766 | 0.50599
3080 | 0.46461 | 0.18771 | 0.64233 | 0.53182 | 0.17203 | 0.50599
3081 | 0.49429 | 0.38436 | 0.64233 | 0.56591 | 0.35183 | 0.50599
3082 | 0.53196 | 0.61006 | 0.64233 | 0.57386 | 0.40511 | 0.50599
3083 | 0.59932 | 0.69162 | 0.64233 | 0.53295 | 0.40844 | 0.50599
3084 | 0.65753 | 0.81117 | 0.64233 | 0.5125 | 0.40844 | 0.50599
3085 | 0.73174 | 0.83352 | 0.65493 | 0.49545 | 0.54495 | 0.51591
3086 | 0.7774 | 0.70726 | 0.65493 | 0.49545 | 0.50499 | 0.51591
3087 | 0.75342 | 0.48156 | 0.65493 | 0.48523 | 0.4828 | 0.51591
3088 | 0.69635 | 0.29944 | 0.65493 | 0.49773 | 0.33962 | 0.51591
3089 | 0.63699 | 0.18883 | 0.65493 | 0.45682 | 0.13208 | 0.51591
3090 | 0.56279 | 0.068156 | 0.65493 | 0.40795 | 0.035516 | 0.51591
3091 | 0.54566 | 0.003352 | 0.65493 | 0.45682 | 0 | 0.51591
3092 | 0.54566 | 0 | 0.65493 | 0.51136 | 0 | 0.51591
3093 | 0.54452 | 0 | 0.65493 | 0.53295 | 0 | 0.51591
3094 | 0.53995 | 0 | 0.65493 | 0.53977 | 0 | 0.51591
3095 | 0.52397 | 0 | 0.65493 | 0.52614 | 0 | 0.51591
3096 | 0.47146 | 0 | 0.65493 | 0.52727 | 0 | 0.51591
3097 | 0.41324 | 0 | 0.65493 | 0.49659 | 0 | 0.51591
3098 | 0.34361 | 0 | 0.65493 | 0.47386 | 0 | 0.51591
3099 | 0.28653 | 0 | 0.65493 | 0.42955 | 0 | 0.51591
3100 | 0.24429 | 0 | 0.64233 | 0.3375 | 0 | 0.50599
3101 | 0.21689 | 0.011173 | 0.65493 | 0.24545 | 0.018868 | 0.51591
3102 | 0.18607 | 0.083799 | 0.65493 | 0.16477 | 0.15982 | 0.51591
3103 | 0.21575 | 0.27039 | 0.65178 | 0.17955 | 0.39179 | 0.51343
3104 | 0.2968 | 0.44246 | 0.65493 | 0.22386 | 0.59933 | 0.51591
3105 | 0.33333 | 0.55978 | 0.65493 | 0.25568 | 0.7414 | 0.51591
3106 | 0.35959 | 0.58547 | 0.65493 | 0.27045 | 0.84573 | 0.51591
3107 | 0.39041 | 0.55642 | 0.64863 | 0.26932 | 0.88568 | 0.51095
3108 | 0.43493 | 0.53408 | 0.65493 | 0.24545 | 0.89234 | 0.51591
3109 | 0.48744 | 0.45251 | 0.63603 | 0.21705 | 0.83574 | 0.50103
3110 | 0.53196 | 0.31508 | 0.62974 | 0.21136 | 0.68036 | 0.49607
3111 | 0.58333 | 0.17318 | 0.63603 | 0.22273 | 0.41509 | 0.50103
3112 | 0.621 | 0.13743 | 0.64233 | 0.21023 | 0.25971 | 0.50599
3113 | 0.60388 | 0.13296 | 0.63603 | 0.15114 | 0.12875 | 0.50103
3114 | 0.59132 | 0.037989 | 0.61714 | 0.086364 | 0.022198 | 0.48614
3115 | 0.67237 | 0.0011173 | 0.61714 | 0.071591 | 0 | 0.48614
3116 | 0.7363 | 0 | 0.61714 | 0.1 | 0 | 0.48614
3117 | 0.76484 | 0 | 0.61714 | 0.16705 | 0 | 0.48614
3118 | 0.77055 | 0 | 0.61714 | 0.26591 | 0 | 0.48614
3119 | 0.75457 | 0 | 0.61714 | 0.375 | 0 | 0.48614
3120 | 0.72489 | 0 | 0.61714 | 0.45 | 0 | 0.48614
3121 | 0.68721 | 0 | 0.61714 | 0.49318 | 0 | 0.48614
3122 | 0.64612 | 0 | 0.61714 | 0.50341 | 0 | 0.48614
3123 | 0.58219 | 0 | 0.61714 | 0.48295 | 0 | 0.48614
3124 | 0.53311 | 0 | 0.61714 | 0.42614 | 0 | 0.48614
3125 | 0.53196 | 0.012291 | 0.61714 | 0.34091 | 0.017758 | 0.48614
3126 | 0.54566 | 0.11173 | 0.61714 | 0.27727 | 0.078801 | 0.48614
3127 | 0.62557 | 0.23352 | 0.61714 | 0.26477 | 0.18202 | 0.48614
3128 | 0.72717 | 0.40782 | 0.61714 | 0.29773 | 0.29412 | 0.48614
3129 | 0.77854 | 0.66034 | 0.61084 | 0.37614 | 0.40289 | 0.48118
3130 | 0.81393 | 0.80223 | 0.59195 | 0.43409 | 0.48502 | 0.4663
3131 | 0.83904 | 0.82682 | 0.59195 | 0.45909 | 0.56937 | 0.4663
3132 | 0.84247 | 0.78883 | 0.59195 | 0.48409 | 0.63263 | 0.4663
3133 | 0.82877 | 0.72179 | 0.59195 | 0.49659 | 0.64817 | 0.4663
3134 | 0.82078 | 0.59553 | 0.5888 | 0.50909 | 0.5283 | 0.46382
3135 | 0.80137 | 0.44134 | 0.60455 | 0.50909 | 0.39623 | 0.47622
3136 | 0.76598 | 0.2905 | 0.60455 | 0.51023 | 0.17425 | 0.47622
3137 | 0.72374 | 0.15978 | 0.60455 | 0.46705 | 0.068812 | 0.47622
3138 | 0.65068 | 0.067039 | 0.57936 | 0.39091 | 0.021088 | 0.45638
3139 | 0.61301 | 0.003352 | 0.57936 | 0.44545 | 0 | 0.45638
3140 | 0.60274 | 0 | 0.57936 | 0.52727 | 0 | 0.45638
3141 | 0.59817 | 0 | 0.57936 | 0.55682 | 0 | 0.45638
3142 | 0.6016 | 0 | 0.57936 | 0.54545 | 0 | 0.45638
3143 | 0.59932 | 0 | 0.57936 | 0.54091 | 0 | 0.45638
3144 | 0.58219 | 0 | 0.57936 | 0.55682 | 0 | 0.45638
3145 | 0.55023 | 0 | 0.57936 | 0.55909 | 0 | 0.45638
3146 | 0.51142 | 0 | 0.57936 | 0.55568 | 0 | 0.45638
3147 | 0.48516 | 0 | 0.57936 | 0.53409 | 0 | 0.45638
3148 | 0.46918 | 0 | 0.57936 | 0.51591 | 0 | 0.45638
3149 | 0.4589 | 0.015642 | 0.57936 | 0.49318 | 0.033296 | 0.45638
3150 | 0.45434 | 0.10056 | 0.57936 | 0.47159 | 0.15538 | 0.45638
3151 | 0.54224 | 0.24246 | 0.57936 | 0.61364 | 0.36626 | 0.45638
3152 | 0.61872 | 0.3933 | 0.57936 | 0.63977 | 0.51609 | 0.45638
3153 | 0.64269 | 0.57318 | 0.57936 | 0.59545 | 0.58491 | 0.45638
3154 | 0.64954 | 0.62682 | 0.57621 | 0.55795 | 0.62375 | 0.4539
3155 | 0.65982 | 0.61453 | 0.57936 | 0.55 | 0.59711 | 0.45638
3156 | 0.65639 | 0.5933 | 0.58565 | 0.54659 | 0.5283 | 0.46134
3157 | 0.62557 | 0.6067 | 0.57936 | 0.52955 | 0.47947 | 0.45638
3158 | 0.57534 | 0.47374 | 0.57621 | 0.49773 | 0.38957 | 0.4539
3159 | 0.53311 | 0.29832 | 0.57936 | 0.46932 | 0.29856 | 0.45638
3160 | 0.49543 | 0.15978 | 0.5888 | 0.45227 | 0.22863 | 0.46382
3161 | 0.45091 | 0.07933 | 0.59195 | 0.41818 | 0.13541 | 0.4663
3162 | 0.38356 | 0.027933 | 0.59195 | 0.32841 | 0.039956 | 0.4663
3163 | 0.36644 | 0.0011173 | 0.59195 | 0.31364 | 0 | 0.4663
3164 | 0.36187 | 0 | 0.59195 | 0.32727 | 0 | 0.4663
3165 | 0.35616 | 0 | 0.59195 | 0.33864 | 0 | 0.4663
3166 | 0.3516 | 0 | 0.59195 | 0.33182 | 0 | 0.4663
3167 | 0.34361 | 0 | 0.59195 | 0.31932 | 0 | 0.4663
3168 | 0.33562 | 0 | 0.59195 | 0.3125 | 0 | 0.4663
3169 | 0.32991 | 0 | 0.59195 | 0.30568 | 0 | 0.4663
3170 | 0.31735 | 0 | 0.59195 | 0.29545 | 0 | 0.4663
3171 | 0.30365 | 0 | 0.59195 | 0.28523 | 0 | 0.4663
3172 | 0.28311 | 0 | 0.59195 | 0.27841 | 0 | 0.4663
3173 | 0.26027 | 0.003352 | 0.59195 | 0.25568 | 0.013319 | 0.4663
3174 | 0.22489 | 0.03352 | 0.59195 | 0.24659 | 0.055494 | 0.4663
3175 | 0.22489 | 0.099441 | 0.59195 | 0.29318 | 0.12875 | 0.4663
3176 | 0.24087 | 0.25698 | 0.59195 | 0.28068 | 0.29523 | 0.4663
3177 | 0.25685 | 0.38883 | 0.59195 | 0.23977 | 0.4606 | 0.4663
3178 | 0.27968 | 0.47933 | 0.56676 | 0.21705 | 0.46171 | 0.44646
3179 | 0.28653 | 0.46592 | 0.56676 | 0.2 | 0.49279 | 0.44646
3180 | 0.28425 | 0.46592 | 0.56676 | 0.19205 | 0.45394 | 0.44646
3181 | 0.28995 | 0.47486 | 0.56676 | 0.19205 | 0.40954 | 0.44646
3182 | 0.30822 | 0.4581 | 0.56676 | 0.19432 | 0.35738 | 0.44646
3183 | 0.34132 | 0.3486 | 0.57306 | 0.20455 | 0.27414 | 0.45142
3184 | 0.371 | 0.21899 | 0.56676 | 0.21818 | 0.15538 | 0.44646
3185 | 0.37443 | 0.11173 | 0.56676 | 0.225 | 0.09212 | 0.44646
3186 | 0.33676 | 0.043575 | 0.56676 | 0.21136 | 0.036626 | 0.44646
3187 | 0.33333 | 0.0022346 | 0.56676 | 0.25909 | 0 | 0.44646
3188 | 0.33676 | 0 | 0.56676 | 0.31591 | 0 | 0.44646
3189 | 0.33676 | 0 | 0.56676 | 0.35909 | 0 | 0.44646
3190 | 0.33676 | 0 | 0.56676 | 0.39432 | 0 | 0.44646
3191 | 0.32991 | 0 | 0.56047 | 0.40341 | 0 | 0.4415
3192 | 0.31279 | 0 | 0.56676 | 0.39659 | 0 | 0.44646
3193 | 0.28767 | 0 | 0.56676 | 0.37955 | 0 | 0.44646
3194 | 0.26712 | 0 | 0.56676 | 0.35795 | 0 | 0.44646
3195 | 0.25228 | 0 | 0.59195 | 0.33182 | 0 | 0.4663
3196 | 0.24201 | 0 | 0.59195 | 0.30795 | 0 | 0.4663
3197 | 0.2226 | 0.010056 | 0.62659 | 0.28068 | 0.018868 | 0.49359
3198 | 0.2089 | 0.080447 | 0.61714 | 0.27727 | 0.099889 | 0.48614
3199 | 0.24543 | 0.31955 | 0.62344 | 0.34318 | 0.31077 | 0.49111
3200 | 0.27968 | 0.57318 | 0.62974 | 0.40795 | 0.55605 | 0.49607
3201 | 0.29224 | 0.74078 | 0.61714 | 0.44886 | 0.72253 | 0.48614
3202 | 0.29909 | 0.85475 | 0.61714 | 0.48636 | 0.86459 | 0.48614
3203 | 0.30936 | 0.92067 | 0.62344 | 0.51023 | 0.93452 | 0.49111
3204 | 0.32534 | 0.90726 | 0.61714 | 0.54091 | 0.85683 | 0.48614
3205 | 0.3516 | 0.83464 | 0.61714 | 0.55909 | 0.72586 | 0.48614
3206 | 0.37557 | 0.72291 | 0.61714 | 0.56705 | 0.6071 | 0.48614
3207 | 0.40068 | 0.57654 | 0.61714 | 0.56136 | 0.48058 | 0.48614
3208 | 0.38813 | 0.4067 | 0.61714 | 0.54773 | 0.3485 | 0.48614
3209 | 0.34475 | 0.23352 | 0.59195 | 0.51932 | 0.19423 | 0.4663
3210 | 0.25 | 0.083799 | 0.59825 | 0.40455 | 0.055494 | 0.47126
3211 | 0.19178 | 0.003352 | 0.60455 | 0.32841 | 0 | 0.47622
3212 | 0.16553 | 0 | 0.60455 | 0.31364 | 0 | 0.47622
3213 | 0.14155 | 0 | 0.60455 | 0.30795 | 0 | 0.47622
3214 | 0.13927 | 0 | 0.58565 | 0.30682 | 0 | 0.46134
3215 | 0.15183 | 0 | 0.57936 | 0.31136 | 0 | 0.45638
3216 | 0.16667 | 0 | 0.57936 | 0.32273 | 0 | 0.45638
3217 | 0.18265 | 0 | 0.57936 | 0.32841 | 0 | 0.45638
3218 | 0.2032 | 0 | 0.57936 | 0.32841 | 0 | 0.45638
3219 | 0.2226 | 0 | 0.57936 | 0.325 | 0 | 0.45638
3220 | 0.23059 | 0 | 0.57936 | 0.31023 | 0 | 0.45638
3221 | 0.2363 | 0.015642 | 0.57936 | 0.28068 | 0.033296 | 0.45638
3222 | 0.22489 | 0.083799 | 0.57936 | 0.24773 | 0.17314 | 0.45638
3223 | 0.28311 | 0.21564 | 0.57936 | 0.31932 | 0.38291 | 0.45638
3224 | 0.32534 | 0.39777 | 0.57936 | 0.37386 | 0.53718 | 0.45638
3225 | 0.33219 | 0.64246 | 0.57936 | 0.38864 | 0.63041 | 0.45638
3226 | 0.34475 | 0.78659 | 0.60455 | 0.42045 | 0.72142 | 0.47622
3227 | 0.35616 | 0.87039 | 0.62659 | 0.46591 | 0.78135 | 0.49359
3228 | 0.36301 | 0.8905 | 0.62974 | 0.50455 | 0.82464 | 0.49607
3229 | 0.36986 | 0.8257 | 0.65178 | 0.53977 | 0.76582 | 0.51343
3230 | 0.3847 | 0.74972 | 0.73679 | 0.56591 | 0.65816 | 0.5804
3231 | 0.40068 | 0.62011 | 0.78087 | 0.59545 | 0.50055 | 0.61512
3232 | 0.40982 | 0.45363 | 0.80921 | 0.61818 | 0.30855 | 0.63744
3233 | 0.41553 | 0.26592 | 0.89108 | 0.61477 | 0.14872 | 0.70193
3234 | 0.38242 | 0.083799 | 0.90052 | 0.56364 | 0.051054 | 0.70937
3235 | 0.33219 | 0 | 0.87218 | 0.56705 | 0.0011099 | 0.68705
3236 | 0.34703 | 0 | 0.84385 | 0.58864 | 0 | 0.66473
3237 | 0.35046 | 0 | 0.83125 | 0.58068 | 0 | 0.65481
3238 | 0.35388 | 0 | 0.79977 | 0.56705 | 0 | 0.63
3239 | 0.35959 | 0 | 0.78087 | 0.54773 | 0 | 0.61512
3240 | 0.36872 | 0 | 0.78087 | 0.53409 | 0 | 0.61512
3241 | 0.38584 | 0 | 0.76198 | 0.53068 | 0 | 0.60024
3242 | 0.40982 | 0 | 0.75253 | 0.54545 | 0 | 0.5928
3243 | 0.42808 | 0 | 0.73679 | 0.56818 | 0 | 0.5804
3244 | 0.43607 | 0 | 0.73049 | 0.58523 | 0 | 0.57544
3245 | 0.40753 | 0.013408 | 0.7242 | 0.58523 | 0.026637 | 0.57048
3246 | 0.37443 | 0.072626 | 0.7179 | 0.58977 | 0.097669 | 0.56552
3247 | 0.43265 | 0.2067 | 0.69586 | 0.60909 | 0.15649 | 0.54815
3248 | 0.47717 | 0.41229 | 0.7053 | 0.63068 | 0.20866 | 0.55559
3249 | 0.48744 | 0.64804 | 0.7053 | 0.64659 | 0.25971 | 0.55559
3250 | 0.47146 | 0.84916 | 0.67697 | 0.67386 | 0.2697 | 0.53327
3251 | 0.45776 | 0.93966 | 0.68326 | 0.69205 | 0.27858 | 0.53823
3252 | 0.46689 | 0.96983 | 0.68012 | 0.70114 | 0.3596 | 0.53575
3253 | 0.49543 | 0.93073 | 0.67697 | 0.69091 | 0.32519 | 0.53327
3254 | 0.5274 | 0.8324 | 0.66122 | 0.67045 | 0.24084 | 0.52087
3255 | 0.54566 | 0.67263 | 0.64233 | 0.61818 | 0.18313 | 0.50599
3256 | 0.55479 | 0.46369 | 0.62974 | 0.56705 | 0.13984 | 0.49607
3257 | 0.53653 | 0.24804 | 0.63289 | 0.50341 | 0.0899 | 0.49855
3258 | 0.43836 | 0.084916 | 0.63289 | 0.46932 | 0.035516 | 0.49855
3259 | 0.38242 | 0 | 0.62974 | 0.45227 | 0 | 0.49607
3260 | 0.35616 | 0 | 0.63918 | 0.42045 | 0 | 0.50351
3261 | 0.31621 | 0 | 0.62344 | 0.375 | 0 | 0.49111
3262 | 0.29909 | 0 | 0.61714 | 0.34318 | 0 | 0.48614
3263 | 0.28311 | 0 | 0.61714 | 0.3125 | 0 | 0.48614
3264 | 0.26027 | 0 | 0.61714 | 0.28409 | 0 | 0.48614
3265 | 0.23402 | 0 | 0.61714 | 0.26818 | 0 | 0.48614
3266 | 0.21347 | 0 | 0.59825 | 0.26364 | 0 | 0.47126
3267 | 0.19635 | 0 | 0.59195 | 0.26136 | 0 | 0.4663
3268 | 0.17237 | 0 | 0.59195 | 0.26023 | 0 | 0.4663
3269 | 0.15411 | 0.0055866 | 0.59195 | 0.25114 | 0.033296 | 0.4663
3270 | 0.11416 | 0.12737 | 0.59825 | 0.23068 | 0.11765 | 0.47126
3271 | 0.13927 | 0.3352 | 0.60455 | 0.25909 | 0.20866 | 0.47622
3272 | 0.20548 | 0.51285 | 0.60455 | 0.26705 | 0.27192 | 0.47622
3273 | 0.24886 | 0.66369 | 0.60455 | 0.24886 | 0.29079 | 0.47622
3274 | 0.24087 | 0.79665 | 0.60455 | 0.24318 | 0.30078 | 0.47622
3275 | 0.22831 | 0.9162 | 0.60455 | 0.24545 | 0.34517 | 0.47622
3276 | 0.24658 | 0.94749 | 0.60455 | 0.21818 | 0.29412 | 0.47622
3277 | 0.25913 | 0.90838 | 0.60455 | 0.19205 | 0.32297 | 0.47622
3278 | 0.23288 | 0.79553 | 0.60455 | 0.2 | 0.32519 | 0.47622
3279 | 0.18379 | 0.63911 | 0.60455 | 0.225 | 0.3141 | 0.47622
3280 | 0.17009 | 0.47374 | 0.60455 | 0.23295 | 0.19756 | 0.47622
3281 | 0.17237 | 0.25028 | 0.60455 | 0.20909 | 0.078801 | 0.47622
3282 | 0.15525 | 0.084916 | 0.60455 | 0.19205 | 0.018868 | 0.47622
3283 | 0.15183 | 0.0011173 | 0.60455 | 0.20227 | 0 | 0.47622
3284 | 0.15639 | 0 | 0.60455 | 0.21136 | 0 | 0.47622
3285 | 0.14041 | 0 | 0.60455 | 0.22045 | 0 | 0.47622
3286 | 0.12329 | 0 | 0.60455 | 0.25568 | 0 | 0.47622
3287 | 0.11073 | 0 | 0.59825 | 0.29205 | 0 | 0.47126
3288 | 0.10388 | 0 | 0.57936 | 0.30682 | 0 | 0.45638
3289 | 0.099315 | 0 | 0.57936 | 0.31364 | 0 | 0.45638
3290 | 0.093607 | 0 | 0.57936 | 0.31932 | 0 | 0.45638
3291 | 0.092466 | 0 | 0.57936 | 0.31932 | 0 | 0.45638
3292 | 0.0879 | 0 | 0.57936 | 0.30568 | 0 | 0.45638
3293 | 0.074201 | 0.003352 | 0.57936 | 0.28182 | 0.031077 | 0.45638
3294 | 0.05137 | 0.12737 | 0.57936 | 0.24432 | 0.12875 | 0.45638
3295 | 0.038813 | 0.32961 | 0.57936 | 0.23523 | 0.28302 | 0.45638
3296 | 0.035388 | 0.52849 | 0.57936 | 0.25682 | 0.46948 | 0.45638
3297 | 0.027397 | 0.65587 | 0.57936 | 0.26477 | 0.63374 | 0.45638
3298 | 0.027397 | 0.75978 | 0.58251 | 0.25114 | 0.71587 | 0.45886
3299 | 0.033105 | 0.81564 | 0.57936 | 0.22614 | 0.7081 | 0.45638
3300 | 0.044521 | 0.84358 | 0.57936 | 0.20227 | 0.60266 | 0.45638
3301 | 0.054795 | 0.82682 | 0.58565 | 0.17841 | 0.4162 | 0.46134
3302 | 0.057078 | 0.75866 | 0.58565 | 0.15795 | 0.2475 | 0.46134
3303 | 0.054795 | 0.64581 | 0.58565 | 0.14432 | 0.16426 | 0.46134
3304 | 0.052511 | 0.47598 | 0.59195 | 0.11818 | 0.11876 | 0.4663
3305 | 0.046804 | 0.26257 | 0.59195 | 0.080682 | 0.082131 | 0.4663
3306 | 0.052511 | 0.082682 | 0.56676 | 0.040909 | 0.043285 | 0.44646
3307 | 0.084475 | 0 | 0.56676 | 0.021591 | 0.0022198 | 0.44646
3308 | 0.14269 | 0 | 0.56676 | 0.031818 | 0 | 0.44646
3309 | 0.20548 | 0 | 0.56676 | 0.056818 | 0 | 0.44646
3310 | 0.24658 | 0 | 0.58565 | 0.0875 | 0 | 0.46134
3311 | 0.25114 | 0 | 0.58565 | 0.10909 | 0 | 0.46134
3312 | 0.25228 | 0 | 0.6077 | 0.11818 | 0 | 0.4787
3313 | 0.28196 | 0 | 0.64233 | 0.12614 | 0 | 0.50599
3314 | 0.33105 | 0 | 0.62344 | 0.1375 | 0 | 0.49111
3315 | 0.37785 | 0 | 0.61084 | 0.15682 | 0 | 0.48118
3316 | 0.37785 | 0 | 0.5951 | 0.17045 | 0 | 0.46878
3317 | 0.3653 | 0.013408 | 0.60455 | 0.17841 | 0.035516 | 0.47622
3318 | 0.3105 | 0.12514 | 0.60455 | 0.14091 | 0.16981 | 0.47622
3319 | 0.26826 | 0.31508 | 0.60455 | 0.11364 | 0.39623 | 0.47622
3320 | 0.28653 | 0.51955 | 0.60455 | 0.10682 | 0.59933 | 0.47622
3321 | 0.28196 | 0.67933 | 0.64233 | 0.095455 | 0.75361 | 0.50599
3322 | 0.24201 | 0.78994 | 0.64233 | 0.076136 | 0.85683 | 0.50599
3323 | 0.20434 | 0.82123 | 0.63289 | 0.051136 | 0.90122 | 0.49855
3324 | 0.15868 | 0.78547 | 0.64863 | 0.034091 | 0.87236 | 0.51095
3325 | 0.11073 | 0.70615 | 0.65493 | 0.032955 | 0.79134 | 0.51591
3326 | 0.073059 | 0.64916 | 0.65493 | 0.05 | 0.67925 | 0.51591
3327 | 0.047945 | 0.55084 | 0.65493 | 0.073864 | 0.54384 | 0.51591
3328 | 0.037671 | 0.40782 | 0.65493 | 0.097727 | 0.3818 | 0.51591
3329 | 0.035388 | 0.24693 | 0.65493 | 0.12614 | 0.20311 | 0.51591
3330 | 0.058219 | 0.084916 | 0.65493 | 0.17386 | 0.045505 | 0.51591
3331 | 0.091324 | 0 | 0.69586 | 0.22045 | 0 | 0.54815
3332 | 0.14384 | 0 | 0.75568 | 0.23409 | 0 | 0.59528
3333 | 0.22489 | 0 | 0.82495 | 0.23636 | 0 | 0.64985
3334 | 0.34247 | 0 | 0.90367 | 0.24205 | 0 | 0.71185
3335 | 0.43721 | 0 | 0.93831 | 0.24773 | 0 | 0.73914
3336 | 0.49543 | 0 | 0.98239 | 0.23864 | 0 | 0.77386
3337 | 0.51826 | 0 | 1 | 0.22386 | 0 | 0.79619
3338 | 0.51256 | 0 | 1 | 0.20795 | 0 | 0.80363
3339 | 0.49429 | 0 | 1 | 0.18977 | 0 | 0.80859
3340 | 0.44977 | 0 | 1 | 0.16932 | 0 | 0.81851
3341 | 0.40068 | 0.0011173 | 1 | 0.14545 | 0.012209 | 0.82347
3342 | 0.31621 | 0.12737 | 1 | 0.1 | 0.17869 | 0.85323
3343 | 0.22489 | 0.34078 | 1 | 0.053409 | 0.40289 | 0.89788
3344 | 0.18037 | 0.5486 | 1 | 0.036364 | 0.60377 | 0.94501
3345 | 0.11758 | 0.70838 | 1 | 0.025 | 0.75805 | 0.94997
3346 | 0.074201 | 0.82123 | 1 | 0.026136 | 0.86238 | 0.94749
3347 | 0.060502 | 0.88827 | 1 | 0.032955 | 0.91232 | 0.95245
3348 | 0.060502 | 0.89832 | 1 | 0.0375 | 0.91343 | 0.94749
3349 | 0.062785 | 0.86145 | 1 | 0.043182 | 0.86681 | 0.93756
3350 | 0.059361 | 0.76536 | 1 | 0.05 | 0.77137 | 0.92764
3351 | 0.050228 | 0.62905 | 1 | 0.054545 | 0.62708 | 0.92268
3352 | 0.046804 | 0.46369 | 1 | 0.0625 | 0.43618 | 0.93508
3353 | 0.047945 | 0.26369 | 1 | 0.078409 | 0.21754 | 0.9326
3354 | 0.061644 | 0.081564 | 1 | 0.10568 | 0.031077 | 0.93508
3355 | 0.082192 | 0.0044693 | 1 | 0.14205 | 0 | 0.92764
3356 | 0.11644 | 0 | 1 | 0.16932 | 0 | 0.91028
3357 | 0.16667 | 0 | 1 | 0.17386 | 0 | 0.89292
3358 | 0.22603 | 0 | 1 | 0.17159 | 0 | 0.8706
3359 | 0.27283 | 0 | 1 | 0.15 | 0 | 0.86067
3360 | 0.29909 | 0 | 1 | 0.11591 | 0 | 0.84331
3361 | 0.30365 | 0 | 1 | 0.089773 | 0 | 0.83091
3362 | 0.29909 | 0 | 1 | 0.076136 | 0 | 0.81603
3363 | 0.27626 | 0 | 1 | 0.070455 | 0 | 0.79867
3364 | 0.21347 | 0 | 1 | 0.069318 | 0 | 0.79123
3365 | 0.15868 | 0.013408 | 0.98869 | 0.075 | 0.021088 | 0.77882
3366 | 0.10046 | 0.12737 | 0.98869 | 0.070455 | 0.17536 | 0.77882
3367 | 0.053653 | 0.32626 | 0.9635 | 0.053409 | 0.38957 | 0.75898
3368 | 0.039954 | 0.53184 | 0.95405 | 0.060227 | 0.58158 | 0.75154
3369 | 0.05137 | 0.70056 | 0.9572 | 0.093182 | 0.72919 | 0.75402
3370 | 0.084475 | 0.81006 | 0.93201 | 0.11477 | 0.84129 | 0.73418
3371 | 0.13584 | 0.79218 | 0.93201 | 0.12955 | 0.899 | 0.73418
3372 | 0.19064 | 0.73743 | 0.93201 | 0.15 | 0.90566 | 0.73418
3373 | 0.23059 | 0.71955 | 0.93201 | 0.17273 | 0.86016 | 0.73418
3374 | 0.24543 | 0.70168 | 0.93201 | 0.20227 | 0.7525 | 0.73418
3375 | 0.23973 | 0.63017 | 0.9446 | 0.24773 | 0.58935 | 0.7441
3376 | 0.21005 | 0.45028 | 0.9509 | 0.30227 | 0.40178 | 0.74906
3377 | 0.17237 | 0.24693 | 0.97609 | 0.35455 | 0.20755 | 0.7689
3378 | 0.17352 | 0.086034 | 1 | 0.40795 | 0.042175 | 0.78874
3379 | 0.2226 | 0.0044693 | 1 | 0.43068 | 0 | 0.80363
3380 | 0.29795 | 0 | 1 | 0.40341 | 0 | 0.82843
3381 | 0.37785 | 0 | 1 | 0.37045 | 0 | 0.83835
3382 | 0.48174 | 0 | 1 | 0.35227 | 0 | 0.86067
3383 | 0.56735 | 0 | 1 | 0.35909 | 0 | 0.85323
3384 | 0.61416 | 0 | 1 | 0.36477 | 0 | 0.85323
3385 | 0.6347 | 0 | 1 | 0.36364 | 0 | 0.86315
3386 | 0.64498 | 0 | 1 | 0.35795 | 0 | 0.84331
3387 | 0.63356 | 0 | 1 | 0.35795 | 0 | 0.84331
3388 | 0.5468 | 0 | 1 | 0.30795 | 0 | 0.82347
3389 | 0.43836 | 0.01676 | 1 | 0.24318 | 0.023307 | 0.83339
3390 | 0.30137 | 0.12849 | 1 | 0.16591 | 0.17203 | 0.82347
3391 | 0.19749 | 0.31508 | 1 | 0.11818 | 0.37958 | 0.81355
3392 | 0.1621 | 0.5095 | 1 | 0.11023 | 0.57159 | 0.81851
3393 | 0.12329 | 0.67039 | 1 | 0.10909 | 0.71809 | 0.80363
3394 | 0.11301 | 0.78547 | 1 | 0.090909 | 0.81243 | 0.78874
3395 | 0.12329 | 0.82458 | 1 | 0.052273 | 0.86238 | 0.79123
3396 | 0.13584 | 0.81229 | 0.98869 | 0.022727 | 0.86016 | 0.77882
3397 | 0.1484 | 0.8 | 0.98554 | 0.023864 | 0.83574 | 0.77634
3398 | 0.17352 | 0.72737 | 0.9635 | 0.057955 | 0.74251 | 0.75898
3399 | 0.19292 | 0.59106 | 0.9509 | 0.11818 | 0.60155 | 0.74906
3400 | 0.22032 | 0.3933 | 0.9572 | 0.20455 | 0.41842 | 0.75402
3401 | 0.26027 | 0.21006 | 0.9509 | 0.29545 | 0.21088 | 0.74906
3402 | 0.27626 | 0.089385 | 0.93201 | 0.36705 | 0.041065 | 0.73418
3403 | 0.28881 | 0.0078212 | 0.93201 | 0.41136 | 0 | 0.73418
3404 | 0.30137 | 0 | 0.93201 | 0.42386 | 0 | 0.73418
3405 | 0.29566 | 0 | 0.91942 | 0.43523 | 0 | 0.72426
3406 | 0.24429 | 0 | 0.91942 | 0.42614 | 0 | 0.72426
3407 | 0.17466 | 0 | 0.91942 | 0.44205 | 0 | 0.72426
3408 | 0.12671 | 0 | 0.89423 | 0.50568 | 0 | 0.70441
3409 | 0.099315 | 0 | 0.90052 | 0.51136 | 0 | 0.70937
3410 | 0.076484 | 0 | 0.90682 | 0.43068 | 0 | 0.71433
3411 | 0.061644 | 0 | 0.90682 | 0.33068 | 0 | 0.71433
3412 | 0.05137 | 0 | 0.90682 | 0.22841 | 0 | 0.71433
3413 | 0.052511 | 0.020112 | 0.90682 | 0.15114 | 0.042175 | 0.71433
3414 | 0.073059 | 0.083799 | 0.90682 | 0.11818 | 0.15649 | 0.71433
3415 | 0.10959 | 0.14749 | 0.89423 | 0.11023 | 0.34295 | 0.70441
3416 | 0.14269 | 0.17989 | 0.88163 | 0.11023 | 0.52497 | 0.69449
3417 | 0.13927 | 0.21788 | 0.88163 | 0.11477 | 0.6626 | 0.69449
3418 | 0.10046 | 0.33073 | 0.88163 | 0.12841 | 0.77802 | 0.69449
3419 | 0.078767 | 0.62011 | 0.88163 | 0.13864 | 0.74806 | 0.69449
3420 | 0.075342 | 0.79441 | 0.89423 | 0.13523 | 0.54828 | 0.70441
3421 | 0.073059 | 0.82793 | 0.88793 | 0.12273 | 0.33407 | 0.69945
3422 | 0.060502 | 0.7676 | 0.86904 | 0.10341 | 0.28968 | 0.68457
3423 | 0.046804 | 0.6324 | 0.86904 | 0.081818 | 0.30522 | 0.68457
3424 | 0.03653 | 0.44693 | 0.86904 | 0.063636 | 0.25971 | 0.68457
3425 | 0.046804 | 0.26145 | 0.86904 | 0.057955 | 0.16093 | 0.68457
3426 | 0.077626 | 0.096089 | 0.86904 | 0.057955 | 0.063263 | 0.68457
3427 | 0.12671 | 0.003352 | 0.86904 | 0.060227 | 0.0022198 | 0.68457
3428 | 0.1895 | 0 | 0.86904 | 0.065909 | 0 | 0.68457
3429 | 0.24087 | 0 | 0.88478 | 0.067045 | 0 | 0.69697
3430 | 0.27169 | 0 | 0.90367 | 0.078409 | 0 | 0.71185
3431 | 0.28653 | 0 | 0.93201 | 0.090909 | 0 | 0.73418
3432 | 0.28196 | 0 | 0.93831 | 0.10341 | 0 | 0.73914
3433 | 0.26941 | 0 | 0.96979 | 0.11477 | 0 | 0.76394
3434 | 0.26826 | 0 | 0.99498 | 0.12614 | 0 | 0.78378
3435 | 0.29224 | 0 | 1 | 0.13295 | 0 | 0.79371
3436 | 0.31621 | 0 | 1 | 0.10341 | 0 | 0.79371
3437 | 0.36644 | 0.021229 | 0.99498 | 0.05 | 0.043285 | 0.78378
3438 | 0.40411 | 0.1162 | 0.98869 | 0.022727 | 0.16093 | 0.77882
3439 | 0.45434 | 0.28268 | 0.96979 | 0.040909 | 0.30966 | 0.76394
3440 | 0.42808 | 0.48603 | 0.95405 | 0.096591 | 0.45616 | 0.75154
3441 | 0.36872 | 0.68939 | 0.9572 | 0.18409 | 0.55938 | 0.75402
3442 | 0.28995 | 0.82235 | 0.93201 | 0.28523 | 0.54384 | 0.73418
3443 | 0.23402 | 0.87151 | 0.93516 | 0.35909 | 0.56937 | 0.73666
3444 | 0.21005 | 0.86369 | 0.93201 | 0.38409 | 0.53718 | 0.73418
3445 | 0.2032 | 0.79888 | 0.91942 | 0.38864 | 0.55716 | 0.72426
3446 | 0.19635 | 0.69721 | 0.90682 | 0.37955 | 0.49279 | 0.71433
3447 | 0.19064 | 0.60223 | 0.90682 | 0.35227 | 0.46171 | 0.71433
3448 | 0.19292 | 0.46145 | 0.88793 | 0.325 | 0.38957 | 0.69945
3449 | 0.19863 | 0.27598 | 0.88163 | 0.29545 | 0.21421 | 0.69449
3450 | 0.18493 | 0.087151 | 0.89423 | 0.24773 | 0.065483 | 0.70441
3451 | 0.16324 | 0 | 0.87533 | 0.21591 | 0 | 0.68953
3452 | 0.15639 | 0 | 0.86904 | 0.20682 | 0 | 0.68457
3453 | 0.13584 | 0 | 0.85644 | 0.19886 | 0 | 0.67465
3454 | 0.10845 | 0 | 0.85014 | 0.19545 | 0 | 0.66969
3455 | 0.093607 | 0 | 0.85644 | 0.19318 | 0 | 0.67465
3456 | 0.10502 | 0 | 0.85644 | 0.18523 | 0 | 0.67465
3457 | 0.13584 | 0 | 0.83755 | 0.17386 | 0 | 0.65977
3458 | 0.17009 | 0 | 0.83125 | 0.15909 | 0 | 0.65481
3459 | 0.20091 | 0 | 0.83125 | 0.14659 | 0 | 0.65481
3460 | 0.21233 | 0 | 0.8407 | 0.14659 | 0 | 0.66225
3461 | 0.21005 | 0.020112 | 0.83755 | 0.14886 | 0.038846 | 0.65977
3462 | 0.18037 | 0.1352 | 0.81866 | 0.11818 | 0.16981 | 0.64489
3463 | 0.18037 | 0.31732 | 0.81866 | 0.13295 | 0.35183 | 0.64489
3464 | 0.25685 | 0.5162 | 0.79347 | 0.15568 | 0.53274 | 0.62504
3465 | 0.30936 | 0.6905 | 0.79347 | 0.16477 | 0.69478 | 0.62504
3466 | 0.33562 | 0.78436 | 0.80291 | 0.17727 | 0.8202 | 0.63248
3467 | 0.35616 | 0.8324 | 0.80606 | 0.20227 | 0.88124 | 0.63496
3468 | 0.36644 | 0.76425 | 0.80606 | 0.24091 | 0.87569 | 0.63496
3469 | 0.3653 | 0.67933 | 0.79977 | 0.28068 | 0.82353 | 0.63
3470 | 0.36187 | 0.61229 | 0.78087 | 0.32273 | 0.71809 | 0.61512
3471 | 0.36301 | 0.47709 | 0.79977 | 0.37273 | 0.56604 | 0.63
3472 | 0.38128 | 0.32737 | 0.80606 | 0.42045 | 0.39401 | 0.63496
3473 | 0.38128 | 0.19665 | 0.78717 | 0.43864 | 0.202 | 0.62008
3474 | 0.36301 | 0.084916 | 0.78087 | 0.45227 | 0.062153 | 0.61512
3475 | 0.39384 | 0.012291 | 0.78402 | 0.52159 | 0.0011099 | 0.6176
3476 | 0.41781 | 0 | 0.79347 | 0.58182 | 0 | 0.62504
3477 | 0.40639 | 0 | 0.79347 | 0.58636 | 0 | 0.62504
3478 | 0.35388 | 0 | 0.78717 | 0.57955 | 0 | 0.62008
3479 | 0.2968 | 0 | 0.78087 | 0.55909 | 0 | 0.61512
3480 | 0.2363 | 0 | 0.78717 | 0.52955 | 0 | 0.62008
3481 | 0.17237 | 0 | 0.80606 | 0.5 | 0 | 0.63496
3482 | 0.11073 | 0 | 0.80606 | 0.47727 | 0 | 0.63496
3483 | 0.055936 | 0 | 0.80606 | 0.46705 | 0 | 0.63496
3484 | 0.028539 | 0 | 0.80606 | 0.44773 | 0 | 0.63496
3485 | 0.033105 | 0.027933 | 0.80606 | 0.40568 | 0.037736 | 0.63496
3486 | 0.058219 | 0.11508 | 0.79977 | 0.33409 | 0.18202 | 0.63
3487 | 0.085616 | 0.27039 | 0.78087 | 0.33182 | 0.38402 | 0.61512
3488 | 0.12329 | 0.42458 | 0.78087 | 0.33523 | 0.57159 | 0.61512
3489 | 0.16324 | 0.48045 | 0.80921 | 0.29091 | 0.7081 | 0.63744
3490 | 0.19521 | 0.49832 | 0.90367 | 0.24886 | 0.77913 | 0.71185
3491 | 0.2089 | 0.47821 | 0.9635 | 0.24091 | 0.79578 | 0.75898
3492 | 0.19749 | 0.44022 | 1 | 0.22386 | 0.70699 | 0.82595
3493 | 0.17009 | 0.37542 | 1 | 0.20114 | 0.55272 | 0.90532
3494 | 0.14726 | 0.26927 | 1 | 0.17841 | 0.38735 | 0.91772
3495 | 0.13699 | 0.18101 | 1 | 0.15795 | 0.28413 | 0.94004
3496 | 0.13356 | 0.12737 | 1 | 0.12841 | 0.1798 | 0.94749
3497 | 0.12329 | 0.078212 | 1 | 0.088636 | 0.09545 | 0.92764
3498 | 0.10959 | 0.034637 | 1 | 0.060227 | 0.028857 | 0.90036
3499 | 0.10388 | 0.0044693 | 1 | 0.032955 | 0 | 0.88796
3500 | 0.097032 | 0 | 1 | 0.022727 | 0 | 0.86812
3501 | 0.078767 | 0 | 1 | 0.05 | 0 | 0.86315
3502 | 0.063927 | 0 | 1 | 0.094318 | 0 | 0.86812
3503 | 0.063927 | 0 | 1 | 0.16023 | 0 | 0.85819
3504 | 0.08105 | 0 | 1 | 0.21591 | 0 | 0.85819
3505 | 0.10845 | 0 | 1 | 0.24545 | 0 | 0.87556
3506 | 0.14041 | 0 | 1 | 0.24432 | 0 | 0.8706
3507 | 0.17237 | 0 | 1 | 0.22159 | 0 | 0.85323
3508 | 0.20205 | 0 | 1 | 0.20795 | 0 | 0.84827
3509 | 0.21918 | 0.017877 | 1 | 0.20455 | 0.047725 | 0.83339
3510 | 0.20776 | 0.099441 | 1 | 0.22159 | 0.16648 | 0.82347
3511 | 0.25913 | 0.26816 | 1 | 0.24318 | 0.32297 | 0.81355
3512 | 0.33105 | 0.49162 | 1 | 0.25227 | 0.46837 | 0.80363
3513 | 0.37215 | 0.67039 | 1 | 0.25 | 0.61154 | 0.78874
3514 | 0.40068 | 0.67933 | 1 | 0.25227 | 0.71809 | 0.78874
3515 | 0.43379 | 0.67151 | 0.98239 | 0.28068 | 0.79467 | 0.77386
3516 | 0.4726 | 0.70838 | 0.99183 | 0.32273 | 0.77691 | 0.7813
3517 | 0.50228 | 0.68603 | 0.96979 | 0.37614 | 0.68368 | 0.76394
3518 | 0.51142 | 0.64134 | 0.9572 | 0.43864 | 0.55605 | 0.75402
3519 | 0.51142 | 0.5352 | 0.9572 | 0.48864 | 0.42175 | 0.75402
3520 | 0.49886 | 0.34637 | 0.9509 | 0.50568 | 0.23085 | 0.74906
3521 | 0.47146 | 0.19218 | 0.93201 | 0.47727 | 0.14428 | 0.73418
3522 | 0.41553 | 0.089385 | 0.93516 | 0.46136 | 0.061043 | 0.73666
3523 | 0.36301 | 0.014525 | 0.9446 | 0.47955 | 0.0033296 | 0.7441
3524 | 0.37785 | 0 | 0.91942 | 0.49773 | 0 | 0.72426
3525 | 0.39269 | 0 | 0.91942 | 0.52159 | 0 | 0.72426
3526 | 0.39726 | 0 | 0.89423 | 0.55568 | 0 | 0.70441
3527 | 0.38014 | 0 | 0.90682 | 0.59773 | 0 | 0.71433
3528 | 0.36073 | 0 | 0.90682 | 0.62841 | 0 | 0.71433
3529 | 0.34932 | 0 | 0.90052 | 0.64886 | 0 | 0.70937
3530 | 0.34132 | 0 | 0.88163 | 0.66364 | 0 | 0.69449
3531 | 0.32991 | 0 | 0.88163 | 0.67386 | 0 | 0.69449
3532 | 0.30479 | 0 | 0.89108 | 0.66364 | 0 | 0.70193
3533 | 0.26941 | 0.025698 | 0.89423 | 0.65682 | 0.027747 | 0.70441
3534 | 0.25 | 0.11061 | 0.87533 | 0.66364 | 0.098779 | 0.68953
3535 | 0.29224 | 0.24246 | 0.86904 | 0.68295 | 0.18202 | 0.68457
3536 | 0.30936 | 0.4648 | 0.86904 | 0.71591 | 0.27636 | 0.68457
3537 | 0.30023 | 0.63911 | 0.84385 | 0.71591 | 0.36737 | 0.66473
3538 | 0.28196 | 0.75866 | 0.85014 | 0.68409 | 0.42841 | 0.66969
3539 | 0.27626 | 0.77877 | 0.85644 | 0.64773 | 0.38513 | 0.67465
3540 | 0.27626 | 0.7419 | 0.85644 | 0.60795 | 0.38957 | 0.67465
3541 | 0.27283 | 0.69274 | 0.85644 | 0.56136 | 0.36293 | 0.67465
3542 | 0.26027 | 0.62235 | 0.83125 | 0.5125 | 0.2919 | 0.65481
3543 | 0.24772 | 0.51285 | 0.83125 | 0.4375 | 0.20755 | 0.65481
3544 | 0.23288 | 0.36201 | 0.83125 | 0.36023 | 0.13984 | 0.65481
3545 | 0.21461 | 0.20782 | 0.84385 | 0.29091 | 0.081021 | 0.66473
3546 | 0.18151 | 0.081564 | 0.83755 | 0.26023 | 0.036626 | 0.65977
3547 | 0.15525 | 0.012291 | 0.81866 | 0.24091 | 0.0022198 | 0.64489
3548 | 0.14954 | 0 | 0.81866 | 0.22386 | 0 | 0.64489
3549 | 0.14041 | 0 | 0.81866 | 0.20455 | 0 | 0.64489
3550 | 0.12215 | 0 | 0.81866 | 0.19318 | 0 | 0.64489
3551 | 0.10046 | 0 | 0.81866 | 0.18864 | 0 | 0.64489
3552 | 0.086758 | 0 | 0.81866 | 0.19545 | 0 | 0.64489
3553 | 0.077626 | 0 | 0.80606 | 0.20341 | 0 | 0.63496
3554 | 0.073059 | 0 | 0.79347 | 0.20682 | 0 | 0.62504
3555 | 0.068493 | 0 | 0.79347 | 0.2125 | 0 | 0.62504
3556 | 0.070776 | 0 | 0.79347 | 0.21364 | 0 | 0.62504
3557 | 0.08105 | 0.02905 | 0.79662 | 0.20227 | 0.027747 | 0.62752
3558 | 0.078767 | 0.13631 | 0.80606 | 0.18523 | 0.069922 | 0.63496
3559 | 0.10959 | 0.28827 | 0.80606 | 0.20455 | 0.11321 | 0.63496
3560 | 0.14498 | 0.43464 | 0.80606 | 0.24091 | 0.14317 | 0.63496
3561 | 0.17123 | 0.56648 | 0.80606 | 0.26705 | 0.16981 | 0.63496
3562 | 0.19635 | 0.68492 | 0.80606 | 0.28182 | 0.19201 | 0.63496
3563 | 0.21461 | 0.76872 | 0.80606 | 0.27727 | 0.21643 | 0.63496
3564 | 0.23174 | 0.77765 | 0.79347 | 0.27386 | 0.23196 | 0.62504
3565 | 0.25 | 0.70168 | 0.78087 | 0.26364 | 0.19534 | 0.61512
3566 | 0.26484 | 0.59106 | 0.78087 | 0.24886 | 0.17203 | 0.61512
3567 | 0.27854 | 0.43352 | 0.78087 | 0.22614 | 0.12875 | 0.61512
3568 | 0.28995 | 0.26034 | 0.78087 | 0.20227 | 0.083241 | 0.61512
3569 | 0.28196 | 0.11844 | 0.78087 | 0.18295 | 0.045505 | 0.61512
3570 | 0.24087 | 0.048045 | 0.78087 | 0.15795 | 0.016648 | 0.61512
3571 | 0.21804 | 0.0067039 | 0.78402 | 0.14432 | 0 | 0.6176
3572 | 0.19635 | 0 | 0.79347 | 0.1375 | 0 | 0.62504
3573 | 0.16324 | 0 | 0.79347 | 0.12955 | 0 | 0.62504
3574 | 0.14155 | 0 | 0.79347 | 0.11932 | 0 | 0.62504
3575 | 0.129 | 0 | 0.79347 | 0.11591 | 0 | 0.62504
3576 | 0.12785 | 0 | 0.79662 | 0.11932 | 0 | 0.62752
3577 | 0.13584 | 0 | 0.78087 | 0.12386 | 0 | 0.61512
3578 | 0.14498 | 0 | 0.79032 | 0.12045 | 0 | 0.62256
3579 | 0.15639 | 0 | 0.79347 | 0.11477 | 0 | 0.62504
3580 | 0.15183 | 0 | 0.79347 | 0.11023 | 0 | 0.62504
3581 | 0.14612 | 0.025698 | 0.76828 | 0.10909 | 0.043285 | 0.6052
3582 | 0.15183 | 0.13631 | 0.76828 | 0.10795 | 0.14872 | 0.6052
3583 | 0.16324 | 0.3486 | 0.76828 | 0.10795 | 0.29967 | 0.6052
3584 | 0.17009 | 0.54078 | 0.76828 | 0.10795 | 0.48058 | 0.6052
3585 | 0.15982 | 0.7095 | 0.76828 | 0.10682 | 0.72697 | 0.6052
3586 | 0.14041 | 0.84358 | 0.76828 | 0.098864 | 0.80577 | 0.6052
3587 | 0.13813 | 0.94302 | 0.76828 | 0.093182 | 0.8313 | 0.6052
3588 | 0.15068 | 0.96425 | 0.75568 | 0.096591 | 0.81798 | 0.59528
3589 | 0.17123 | 0.91397 | 0.74309 | 0.11136 | 0.78579 | 0.58536
3590 | 0.19064 | 0.81006 | 0.74309 | 0.12614 | 0.70588 | 0.58536
3591 | 0.20776 | 0.67821 | 0.74309 | 0.12841 | 0.55605 | 0.58536
3592 | 0.21575 | 0.50056 | 0.75253 | 0.12045 | 0.39845 | 0.5928
3593 | 0.21347 | 0.28827 | 0.75568 | 0.11477 | 0.21976 | 0.59528
3594 | 0.21461 | 0.094972 | 0.74939 | 0.097727 | 0.072142 | 0.59032
3595 | 0.19863 | 0.003352 | 0.75568 | 0.069318 | 0 | 0.59528
3596 | 0.20434 | 0 | 0.75568 | 0.051136 | 0 | 0.59528
3597 | 0.21119 | 0 | 0.75568 | 0.030682 | 0 | 0.59528
3598 | 0.22831 | 0 | 0.75568 | 0.019318 | 0 | 0.59528
3599 | 0.25 | 0 | 0.75568 | 0.020455 | 0 | 0.59528
3600 | 0.26027 | 0 | 0.75568 | 0.036364 | 0 | 0.59528
3601 | 0.26484 | 0 | 0.75568 | 0.060227 | 0 | 0.59528
3602 | 0.27511 | 0 | 0.75568 | 0.088636 | 0 | 0.59528
3603 | 0.29224 | 0 | 0.75568 | 0.11591 | 0 | 0.59528
3604 | 0.2968 | 0 | 0.75568 | 0.12727 | 0 | 0.59528
3605 | 0.28653 | 0.010056 | 0.75568 | 0.12159 | 0.049945 | 0.59528
3606 | 0.23973 | 0.13855 | 0.75568 | 0.096591 | 0.17758 | 0.59528
3607 | 0.32877 | 0.35307 | 0.73679 | 0.11705 | 0.35849 | 0.5804
3608 | 0.38813 | 0.57095 | 0.69271 | 0.12386 | 0.55383 | 0.54567
3609 | 0.37215 | 0.74637 | 0.69271 | 0.12614 | 0.58824 | 0.54567
3610 | 0.32991 | 0.8581 | 0.69271 | 0.11818 | 0.65816 | 0.54567
3611 | 0.28995 | 0.92179 | 0.69271 | 0.11591 | 0.70366 | 0.54567
3612 | 0.26598 | 0.93073 | 0.69271 | 0.11477 | 0.7192 | 0.54567
3613 | 0.25228 | 0.89721 | 0.69271 | 0.1125 | 0.68368 | 0.54567
3614 | 0.24315 | 0.81229 | 0.70216 | 0.10795 | 0.60599 | 0.55311
3615 | 0.22945 | 0.67821 | 0.7053 | 0.097727 | 0.4828 | 0.55559
3616 | 0.21918 | 0.48268 | 0.7053 | 0.082955 | 0.33851 | 0.55559
3617 | 0.20662 | 0.27598 | 0.7053 | 0.069318 | 0.19534 | 0.55559
3618 | 0.18151 | 0.090503 | 0.7053 | 0.044318 | 0.074362 | 0.55559
3619 | 0.16438 | 0 | 0.68012 | 0.022727 | 0 | 0.53575
3620 | 0.15982 | 0 | 0.68012 | 0.022727 | 0 | 0.53575
3621 | 0.14155 | 0 | 0.68012 | 0.038636 | 0 | 0.53575
3622 | 0.11758 | 0 | 0.68012 | 0.061364 | 0 | 0.53575
3623 | 0.1016 | 0 | 0.68012 | 0.077273 | 0 | 0.53575
3624 | 0.089041 | 0 | 0.68012 | 0.082955 | 0 | 0.53575
3625 | 0.075342 | 0 | 0.68012 | 0.078409 | 0 | 0.53575
3626 | 0.060502 | 0 | 0.68012 | 0.068182 | 0 | 0.53575
3627 | 0.050228 | 0 | 0.68012 | 0.059091 | 0 | 0.53575
3628 | 0.039954 | 0 | 0.68012 | 0.046591 | 0 | 0.53575
3629 | 0.033105 | 0.01676 | 0.68012 | 0.034091 | 0.037736 | 0.53575
3630 | 0.027397 | 0.13966 | 0.68012 | 0.021591 | 0.18313 | 0.53575
3631 | 0.017123 | 0.34525 | 0.68012 | 0.025 | 0.37514 | 0.53575
3632 | 0.033105 | 0.52514 | 0.68012 | 0.029545 | 0.5616 | 0.53575
3633 | 0.045662 | 0.68268 | 0.68012 | 0.036364 | 0.68368 | 0.53575
3634 | 0.046804 | 0.8 | 0.68012 | 0.047727 | 0.75583 | 0.53575
3635 | 0.044521 | 0.87039 | 0.68012 | 0.059091 | 0.79911 | 0.53575
3636 | 0.047945 | 0.88045 | 0.68012 | 0.068182 | 0.79911 | 0.53575
3637 | 0.055936 | 0.8257 | 0.68012 | 0.073864 | 0.74029 | 0.53575
3638 | 0.06621 | 0.7095 | 0.68012 | 0.078409 | 0.65816 | 0.53575
3639 | 0.075342 | 0.54972 | 0.67382 | 0.081818 | 0.51165 | 0.53079
3640 | 0.09589 | 0.38436 | 0.65493 | 0.088636 | 0.36848 | 0.51591
3641 | 0.11758 | 0.22346 | 0.65493 | 0.092045 | 0.20533 | 0.51591
3642 | 0.13014 | 0.097207 | 0.65493 | 0.088636 | 0.072142 | 0.51591
3643 | 0.14612 | 0.015642 | 0.65493 | 0.093182 | 0.0022198 | 0.51591
3644 | 0.16096 | 0 | 0.67697 | 0.10227 | 0 | 0.53327
3645 | 0.15753 | 0 | 0.64863 | 0.10114 | 0 | 0.51095
3646 | 0.14041 | 0 | 0.66122 | 0.096591 | 0 | 0.52087
3647 | 0.12215 | 0 | 0.64233 | 0.088636 | 0 | 0.50599
3648 | 0.10388 | 0 | 0.64233 | 0.080682 | 0 | 0.50599
3649 | 0.086758 | 0 | 0.64233 | 0.072727 | 0 | 0.50599
3650 | 0.073059 | 0 | 0.73994 | 0.067045 | 0 | 0.58288
3651 | 0.058219 | 0 | 0.74939 | 0.061364 | 0 | 0.59032
3652 | 0.037671 | 0 | 0.74624 | 0.0625 | 0 | 0.58784
3653 | 0.025114 | 0.032402 | 0.74309 | 0.063636 | 0.038846 | 0.58536
3654 | 0.021689 | 0.13631 | 0.7116 | 0.05 | 0.18757 | 0.56055
3655 | 0.039954 | 0.28603 | 0.69901 | 0.028409 | 0.38624 | 0.55063
3656 | 0.068493 | 0.44469 | 0.69901 | 0.026136 | 0.56604 | 0.55063
3657 | 0.089041 | 0.56648 | 0.68012 | 0.0375 | 0.68368 | 0.53575
3658 | 0.093607 | 0.57542 | 0.68641 | 0.046591 | 0.7525 | 0.54071
3659 | 0.084475 | 0.59888 | 0.69271 | 0.051136 | 0.78912 | 0.54567
3660 | 0.073059 | 0.62011 | 0.66752 | 0.053409 | 0.76027 | 0.52583
3661 | 0.062785 | 0.61341 | 0.66752 | 0.054545 | 0.70144 | 0.52583
3662 | 0.058219 | 0.56983 | 0.66752 | 0.054545 | 0.60044 | 0.52583
3663 | 0.059361 | 0.45698 | 0.66752 | 0.056818 | 0.48169 | 0.52583
3664 | 0.062785 | 0.32179 | 0.65493 | 0.055682 | 0.34184 | 0.51591
3665 | 0.069635 | 0.21453 | 0.64233 | 0.055682 | 0.1909 | 0.50599
3666 | 0.069635 | 0.099441 | 0.64863 | 0.053409 | 0.074362 | 0.51095
3667 | 0.062785 | 0.017877 | 0.65493 | 0.05 | 0.0033296 | 0.51591
3668 | 0.054795 | 0 | 0.65493 | 0.039773 | 0 | 0.51591
3669 | 0.046804 | 0 | 0.65493 | 0.029545 | 0 | 0.51591
3670 | 0.042237 | 0 | 0.65493 | 0.026136 | 0 | 0.51591
3671 | 0.041096 | 0 | 0.65493 | 0.030682 | 0 | 0.51591
3672 | 0.044521 | 0 | 0.65493 | 0.043182 | 0 | 0.51591
3673 | 0.047945 | 0 | 0.65493 | 0.059091 | 0 | 0.51591
3674 | 0.052511 | 0 | 0.65493 | 0.072727 | 0 | 0.51591
3675 | 0.058219 | 0 | 0.65493 | 0.082955 | 0 | 0.51591
3676 | 0.06621 | 0 | 0.65493 | 0.088636 | 0 | 0.51591
3677 | 0.069635 | 0.022346 | 0.65493 | 0.079545 | 0.044395 | 0.51591
3678 | 0.055936 | 0.1419 | 0.65493 | 0.057955 | 0.18424 | 0.51591
3679 | 0.035388 | 0.32737 | 0.65493 | 0.057955 | 0.38291 | 0.51591
3680 | 0.02968 | 0.5162 | 0.65493 | 0.056818 | 0.55272 | 0.51591
3681 | 0.028539 | 0.65922 | 0.65493 | 0.048864 | 0.64484 | 0.51591
3682 | 0.031963 | 0.72291 | 0.62974 | 0.043182 | 0.68479 | 0.49607
3683 | 0.041096 | 0.72514 | 0.62974 | 0.044318 | 0.70699 | 0.49607
3684 | 0.050228 | 0.69609 | 0.62974 | 0.047727 | 0.67925 | 0.49607
3685 | 0.058219 | 0.67263 | 0.62974 | 0.05 | 0.64262 | 0.49607
3686 | 0.059361 | 0.5933 | 0.63289 | 0.053409 | 0.54384 | 0.49855
3687 | 0.05137 | 0.48492 | 0.62974 | 0.059091 | 0.46837 | 0.49607
3688 | 0.041096 | 0.35196 | 0.62974 | 0.055682 | 0.34961 | 0.49607
3689 | 0.035388 | 0.20447 | 0.62974 | 0.044318 | 0.20977 | 0.49607
3690 | 0.034247 | 0.086034 | 0.62974 | 0.030682 | 0.074362 | 0.49607
3691 | 0.02968 | 0.015642 | 0.62974 | 0.026136 | 0.0011099 | 0.49607
3692 | 0.021689 | 0 | 0.62974 | 0.038636 | 0 | 0.49607
3693 | 0.018265 | 0 | 0.62974 | 0.068182 | 0 | 0.49607
3694 | 0.023973 | 0 | 0.62974 | 0.098864 | 0 | 0.49607
3695 | 0.044521 | 0 | 0.62974 | 0.11477 | 0 | 0.49607
3696 | 0.074201 | 0 | 0.62974 | 0.11705 | 0 | 0.49607
3697 | 0.10616 | 0 | 0.62974 | 0.11023 | 0 | 0.49607
3698 | 0.13699 | 0 | 0.62974 | 0.098864 | 0 | 0.49607
3699 | 0.16553 | 0 | 0.62974 | 0.092045 | 0 | 0.49607
3700 | 0.17808 | 0 | 0.63289 | 0.088636 | 0 | 0.49855
3701 | 0.18379 | 0.035754 | 0.64233 | 0.088636 | 0.029967 | 0.50599
3702 | 0.15183 | 0.13855 | 0.64233 | 0.075 | 0.18979 | 0.50599
3703 | 0.12557 | 0.28715 | 0.64233 | 0.080682 | 0.39956 | 0.50599
3704 | 0.14155 | 0.49385 | 0.64233 | 0.11477 | 0.59156 | 0.50599
3705 | 0.13699 | 0.61117 | 0.64233 | 0.14205 | 0.7414 | 0.50599
3706 | 0.15411 | 0.59665 | 0.64233 | 0.14773 | 0.84906 | 0.50599
3707 | 0.20548 | 0.52179 | 0.64233 | 0.13523 | 0.89789 | 0.50599
3708 | 0.27511 | 0.41453 | 0.64233 | 0.11023 | 0.89234 | 0.50599
3709 | 0.32763 | 0.36089 | 0.64233 | 0.081818 | 0.81354 | 0.50599
3710 | 0.34361 | 0.36648 | 0.63603 | 0.054545 | 0.68257 | 0.50103
3711 | 0.34475 | 0.32514 | 0.62974 | 0.028409 | 0.52941 | 0.49607
3712 | 0.34932 | 0.19553 | 0.61714 | 0.015909 | 0.35738 | 0.48614
3713 | 0.37215 | 0.097207 | 0.61714 | 0.039773 | 0.16759 | 0.48614
3714 | 0.40639 | 0.036872 | 0.61714 | 0.078409 | 0.044395 | 0.48614
3715 | 0.4532 | 0.013408 | 0.61714 | 0.13523 | 0.0022198 | 0.48614
3716 | 0.48059 | 0 | 0.61714 | 0.22386 | 0 | 0.48614
3717 | 0.55594 | 0 | 0.61714 | 0.32273 | 0 | 0.48614
3718 | 0.61416 | 0 | 0.61714 | 0.37386 | 0 | 0.48614
3719 | 0.61872 | 0 | 0.61714 | 0.35227 | 0 | 0.48614
3720 | 0.59361 | 0 | 0.61714 | 0.31136 | 0 | 0.48614
3721 | 0.54224 | 0 | 0.61714 | 0.3125 | 0 | 0.48614
3722 | 0.44863 | 0 | 0.61714 | 0.34659 | 0 | 0.48614
3723 | 0.35046 | 0 | 0.61714 | 0.36705 | 0 | 0.48614
3724 | 0.26712 | 0 | 0.61714 | 0.34773 | 0 | 0.48614
3725 | 0.19635 | 0.018994 | 0.61714 | 0.33409 | 0.027747 | 0.48614
3726 | 0.13584 | 0.14413 | 0.61714 | 0.325 | 0.14428 | 0.48614
3727 | 0.13813 | 0.26927 | 0.61714 | 0.31932 | 0.33629 | 0.48614
3728 | 0.14269 | 0.52626 | 0.61714 | 0.29205 | 0.5061 | 0.48614
3729 | 0.15068 | 0.70168 | 0.61714 | 0.24205 | 0.59046 | 0.48614
3730 | 0.16096 | 0.7676 | 0.61714 | 0.2 | 0.70144 | 0.48614
3731 | 0.15297 | 0.66034 | 0.61714 | 0.15455 | 0.85905 | 0.48614
3732 | 0.14954 | 0.49497 | 0.61714 | 0.11477 | 0.89123 | 0.48614
3733 | 0.14954 | 0.70615 | 0.61714 | 0.085227 | 0.80577 | 0.48614
3734 | 0.15068 | 0.79553 | 0.61084 | 0.068182 | 0.60488 | 0.48118
3735 | 0.15183 | 0.6838 | 0.61714 | 0.046591 | 0.42397 | 0.48614
3736 | 0.14498 | 0.50838 | 0.61714 | 0.025 | 0.33407 | 0.48614
3737 | 0.12443 | 0.29832 | 0.61714 | 0.014773 | 0.22531 | 0.48614
3738 | 0.094749 | 0.093855 | 0.59825 | 0.020455 | 0.068812 | 0.47126
3739 | 0.070776 | 0 | 0.59195 | 0.031818 | 0 | 0.4663
3740 | 0.053653 | 0 | 0.59195 | 0.054545 | 0 | 0.4663
3741 | 0.03653 | 0 | 0.59195 | 0.086364 | 0 | 0.4663
3742 | 0.02968 | 0 | 0.59195 | 0.11818 | 0 | 0.4663
3743 | 0.042237 | 0 | 0.59195 | 0.13636 | 0 | 0.4663
3744 | 0.070776 | 0 | 0.59195 | 0.13864 | 0 | 0.4663
3745 | 0.10616 | 0 | 0.59195 | 0.13636 | 0 | 0.4663
3746 | 0.14269 | 0 | 0.59195 | 0.1375 | 0 | 0.4663
3747 | 0.17009 | 0 | 0.59195 | 0.14773 | 0 | 0.4663
3748 | 0.18151 | 0 | 0.59195 | 0.16932 | 0 | 0.4663
3749 | 0.19406 | 0.010056 | 0.59195 | 0.18523 | 0.016648 | 0.4663
3750 | 0.15982 | 0.13743 | 0.59195 | 0.14659 | 0.18757 | 0.4663
3751 | 0.11758 | 0.35419 | 0.59195 | 0.15455 | 0.40622 | 0.4663
3752 | 0.11872 | 0.55754 | 0.59195 | 0.15341 | 0.60044 | 0.4663
3753 | 0.10046 | 0.72067 | 0.59195 | 0.12955 | 0.75472 | 0.4663
3754 | 0.089041 | 0.83575 | 0.59195 | 0.10341 | 0.85905 | 0.4663
3755 | 0.0879 | 0.89721 | 0.59195 | 0.081818 | 0.9101 | 0.4663
3756 | 0.092466 | 0.90838 | 0.59195 | 0.073864 | 0.91232 | 0.4663
3757 | 0.098174 | 0.84469 | 0.6014 | 0.069318 | 0.86792 | 0.47374
3758 | 0.097032 | 0.74749 | 0.60455 | 0.068182 | 0.77358 | 0.47622
3759 | 0.093607 | 0.63687 | 0.58565 | 0.072727 | 0.63152 | 0.46134
3760 | 0.084475 | 0.47486 | 0.59825 | 0.078409 | 0.44617 | 0.47126
3761 | 0.073059 | 0.27598 | 0.60455 | 0.088636 | 0.23307 | 0.47622
3762 | 0.059361 | 0.094972 | 0.60455 | 0.11136 | 0.055494 | 0.47622
3763 | 0.046804 | 0.0078212 | 0.60455 | 0.14659 | 0 | 0.47622
3764 | 0.03653 | 0 | 0.60455 | 0.17955 | 0 | 0.47622
3765 | 0.047945 | 0 | 0.60455 | 0.19545 | 0 | 0.47622
3766 | 0.076484 | 0 | 0.59195 | 0.20341 | 0 | 0.4663
3767 | 0.11758 | 0 | 0.61084 | 0.20227 | 0 | 0.48118
3768 | 0.16096 | 0 | 0.61714 | 0.18295 | 0 | 0.48614
3769 | 0.19635 | 0 | 0.59825 | 0.15795 | 0 | 0.47126
3770 | 0.22032 | 0 | 0.59195 | 0.13409 | 0 | 0.4663
3771 | 0.23174 | 0 | 0.59195 | 0.10909 | 0 | 0.4663
3772 | 0.22717 | 0 | 0.59195 | 0.093182 | 0 | 0.4663
3773 | 0.21689 | 0.0067039 | 0.5951 | 0.0875 | 0.015538 | 0.46878
3774 | 0.17237 | 0.1352 | 0.60455 | 0.067045 | 0.18646 | 0.47622
3775 | 0.10845 | 0.32402 | 0.6077 | 0.047727 | 0.40178 | 0.4787
3776 | 0.090183 | 0.51732 | 0.6014 | 0.036364 | 0.59378 | 0.47374
3777 | 0.08105 | 0.68156 | 0.60455 | 0.0375 | 0.74029 | 0.47622
3778 | 0.068493 | 0.80112 | 0.60455 | 0.035227 | 0.83907 | 0.47622
3779 | 0.071918 | 0.86816 | 0.60455 | 0.031818 | 0.88901 | 0.47622
3780 | 0.079909 | 0.8838 | 0.60455 | 0.029545 | 0.89234 | 0.47622
3781 | 0.086758 | 0.85251 | 0.60455 | 0.026136 | 0.84906 | 0.47622
3782 | 0.089041 | 0.76536 | 0.60455 | 0.026136 | 0.75916 | 0.47622
3783 | 0.085616 | 0.61006 | 0.60455 | 0.030682 | 0.62153 | 0.47622
3784 | 0.070776 | 0.38883 | 0.60455 | 0.034091 | 0.43951 | 0.47622
3785 | 0.049087 | 0.21564 | 0.60455 | 0.038636 | 0.22974 | 0.47622
3786 | 0.034247 | 0.097207 | 0.60455 | 0.048864 | 0.046615 | 0.47622
3787 | 0.025114 | 0.012291 | 0.60455 | 0.075 | 0 | 0.47622
3788 | 0.035388 | 0 | 0.60455 | 0.10568 | 0 | 0.47622
3789 | 0.073059 | 0 | 0.6014 | 0.12955 | 0 | 0.47374
3790 | 0.13128 | 0 | 0.74309 | 0.15455 | 0 | 0.58536
3791 | 0.20205 | 0 | 0.96665 | 0.16591 | 0 | 0.76146
3792 | 0.26027 | 0 | 1 | 0.16818 | 0 | 0.97973
3793 | 0.29338 | 0 | 1 | 0.16023 | 0 | 0.88548
3794 | 0.30137 | 0 | 1 | 0.14545 | 0 | 0.81107
3795 | 0.2968 | 0 | 0.96665 | 0.12727 | 0 | 0.76146
3796 | 0.28196 | 0 | 0.92256 | 0.10909 | 0 | 0.72674
3797 | 0.26484 | 0 | 0.88478 | 0.096591 | 0.015538 | 0.69697
3798 | 0.21347 | 0.13073 | 0.85014 | 0.071591 | 0.18313 | 0.66969
3799 | 0.14155 | 0.33631 | 0.83755 | 0.045455 | 0.39623 | 0.65977
3800 | 0.11416 | 0.52514 | 0.80291 | 0.040909 | 0.58491 | 0.63248
3801 | 0.10959 | 0.67151 | 0.79347 | 0.053409 | 0.73141 | 0.62504
3802 | 0.10274 | 0.77877 | 0.78717 | 0.065909 | 0.83019 | 0.62008
3803 | 0.10388 | 0.84693 | 0.77458 | 0.077273 | 0.88124 | 0.61016
3804 | 0.10731 | 0.86257 | 0.74624 | 0.088636 | 0.88457 | 0.58784
3805 | 0.11073 | 0.83352 | 0.73364 | 0.1 | 0.84129 | 0.57792
3806 | 0.11187 | 0.75754 | 0.7242 | 0.11136 | 0.7525 | 0.57048
3807 | 0.10959 | 0.63575 | 0.7242 | 0.12045 | 0.61598 | 0.57048
3808 | 0.1016 | 0.47039 | 0.69586 | 0.12159 | 0.43618 | 0.54815
3809 | 0.097032 | 0.27486 | 0.70216 | 0.12159 | 0.22974 | 0.55311
3810 | 0.093607 | 0.088268 | 0.70216 | 0.13636 | 0.046615 | 0.55311
3811 | 0.10274 | 0 | 0.8407 | 0.16364 | 0 | 0.66225
3812 | 0.10046 | 0 | 0.8344 | 0.20114 | 0 | 0.65729
3813 | 0.086758 | 0 | 0.81866 | 0.22159 | 0 | 0.64489
3814 | 0.059361 | 0 | 0.80606 | 0.22727 | 0 | 0.63496
3815 | 0.058219 | 0 | 0.78717 | 0.21136 | 0 | 0.62008
3816 | 0.086758 | 0 | 0.78402 | 0.18068 | 0 | 0.6176
3817 | 0.12215 | 0 | 0.78402 | 0.15114 | 0 | 0.6176
3818 | 0.15297 | 0 | 0.79347 | 0.13182 | 0 | 0.62504
3819 | 0.17009 | 0 | 0.78087 | 0.12386 | 0 | 0.61512
3820 | 0.1621 | 0 | 0.76828 | 0.14432 | 0 | 0.6052
3821 | 0.15183 | 0.0022346 | 0.76198 | 0.16932 | 0.017758 | 0.60024
3822 | 0.12785 | 0.13073 | 0.74624 | 0.14205 | 0.18202 | 0.58784
3823 | 0.085616 | 0.33184 | 0.75568 | 0.10909 | 0.39179 | 0.59528
3824 | 0.058219 | 0.52291 | 0.75568 | 0.11705 | 0.57936 | 0.59528
3825 | 0.042237 | 0.67374 | 0.73049 | 0.13409 | 0.72364 | 0.57544
3826 | 0.038813 | 0.78324 | 0.73049 | 0.12273 | 0.81909 | 0.57544
3827 | 0.043379 | 0.84246 | 0.73994 | 0.11705 | 0.86681 | 0.58288
3828 | 0.052511 | 0.85698 | 0.73049 | 0.11818 | 0.87014 | 0.57544
3829 | 0.062785 | 0.8257 | 0.7179 | 0.11932 | 0.82908 | 0.56552
3830 | 0.073059 | 0.74972 | 0.72105 | 0.12159 | 0.7414 | 0.568
3831 | 0.071918 | 0.62793 | 0.69271 | 0.12273 | 0.6071 | 0.54567
3832 | 0.078767 | 0.46369 | 0.69901 | 0.12614 | 0.43063 | 0.55063
3833 | 0.093607 | 0.27039 | 0.7053 | 0.13523 | 0.22752 | 0.55559
3834 | 0.10731 | 0.090503 | 0.7053 | 0.16364 | 0.046615 | 0.55559
3835 | 0.11416 | 0.0011173 | 0.7053 | 0.20455 | 0 | 0.55559
3836 | 0.12215 | 0 | 0.7053 | 0.25341 | 0 | 0.55559
3837 | 0.13699 | 0 | 0.69901 | 0.28068 | 0 | 0.55063
3838 | 0.13584 | 0 | 0.7116 | 0.26932 | 0 | 0.56055
3839 | 0.11644 | 0 | 0.7179 | 0.24091 | 0 | 0.56552
3840 | 0.10616 | 0 | 0.73364 | 0.20455 | 0 | 0.57792
3841 | 0.11416 | 0 | 0.73049 | 0.17159 | 0 | 0.57544
3842 | 0.13584 | 0 | 0.73049 | 0.14773 | 0 | 0.57544
3843 | 0.16324 | 0 | 0.73049 | 0.12386 | 0 | 0.57544
3844 | 0.17922 | 0 | 0.73679 | 0.10114 | 0 | 0.5804
3845 | 0.18836 | 0.022346 | 0.74309 | 0.081818 | 0.017758 | 0.58536
3846 | 0.16438 | 0.10838 | 0.7179 | 0.05 | 0.18202 | 0.56552
3847 | 0.129 | 0.27598 | 0.7179 | 0.030682 | 0.38513 | 0.56552
3848 | 0.13813 | 0.4581 | 0.7179 | 0.031818 | 0.56937 | 0.56552
3849 | 0.1484 | 0.62011 | 0.7179 | 0.038636 | 0.71032 | 0.56552
3850 | 0.13813 | 0.73408 | 0.7179 | 0.039773 | 0.79911 | 0.56552
3851 | 0.11872 | 0.79441 | 0.7053 | 0.039773 | 0.84795 | 0.55559
3852 | 0.10845 | 0.80223 | 0.69271 | 0.044318 | 0.85017 | 0.54567
3853 | 0.098174 | 0.76089 | 0.69271 | 0.052273 | 0.79467 | 0.54567
3854 | 0.082192 | 0.68045 | 0.7053 | 0.060227 | 0.68923 | 0.55559
3855 | 0.076484 | 0.55978 | 0.7053 | 0.065909 | 0.55383 | 0.55559
3856 | 0.089041 | 0.40447 | 0.7053 | 0.073864 | 0.37958 | 0.55559
3857 | 0.121 | 0.23128 | 0.7053 | 0.082955 | 0.20644 | 0.55559
3858 | 0.16324 | 0.093855 | 0.68012 | 0.090909 | 0.066593 | 0.53575
3859 | 0.2226 | 0.018994 | 0.68012 | 0.094318 | 0 | 0.53575
3860 | 0.26598 | 0 | 0.68012 | 0.10227 | 0 | 0.53575
3861 | 0.27283 | 0 | 0.68012 | 0.10909 | 0 | 0.53575
3862 | 0.2363 | 0 | 0.68326 | 0.10909 | 0 | 0.53823
3863 | 0.18493 | 0 | 0.69271 | 0.10568 | 0 | 0.54567
3864 | 0.13699 | 0 | 0.69271 | 0.10341 | 0 | 0.54567
3865 | 0.091324 | 0 | 0.68012 | 0.10455 | 0 | 0.53575
3866 | 0.050228 | 0 | 0.66752 | 0.11136 | 0 | 0.52583
3867 | 0.026256 | 0 | 0.66752 | 0.11932 | 0 | 0.52583
3868 | 0.035388 | 0 | 0.66752 | 0.096591 | 0 | 0.52583
3869 | 0.058219 | 0.031285 | 0.66752 | 0.054545 | 0.029967 | 0.52583
3870 | 0.06621 | 0.13408 | 0.66752 | 0.019318 | 0.17869 | 0.52583
3871 | 0.086758 | 0.30391 | 0.66752 | 0.025 | 0.36959 | 0.52583
3872 | 0.11644 | 0.48156 | 0.65493 | 0.035227 | 0.54606 | 0.51591
3873 | 0.14269 | 0.62011 | 0.64233 | 0.057955 | 0.69145 | 0.50599
3874 | 0.1484 | 0.70279 | 0.64233 | 0.065909 | 0.78579 | 0.50599
3875 | 0.15183 | 0.71508 | 0.64233 | 0.065909 | 0.81021 | 0.50599
3876 | 0.16438 | 0.72067 | 0.65493 | 0.071591 | 0.80466 | 0.51591
3877 | 0.17808 | 0.69721 | 0.65493 | 0.088636 | 0.74695 | 0.51591
3878 | 0.19292 | 0.61341 | 0.65493 | 0.11705 | 0.64817 | 0.51591
3879 | 0.20205 | 0.5162 | 0.65493 | 0.15455 | 0.50832 | 0.51591
3880 | 0.21005 | 0.41341 | 0.65493 | 0.19773 | 0.35738 | 0.51591
3881 | 0.21461 | 0.2581 | 0.65493 | 0.24091 | 0.20533 | 0.51591
3882 | 0.21461 | 0.10503 | 0.65493 | 0.29091 | 0.073252 | 0.51591
3883 | 0.2363 | 0.011173 | 0.65493 | 0.33864 | 0.0022198 | 0.51591
3884 | 0.25457 | 0 | 0.65493 | 0.35 | 0 | 0.51591
3885 | 0.25228 | 0 | 0.65493 | 0.32045 | 0 | 0.51591
3886 | 0.24201 | 0 | 0.65493 | 0.27273 | 0 | 0.51591
3887 | 0.23744 | 0 | 0.65493 | 0.23295 | 0 | 0.51591
3888 | 0.23402 | 0 | 0.65493 | 0.20682 | 0 | 0.51591
3889 | 0.23516 | 0 | 0.63603 | 0.19773 | 0 | 0.50103
3890 | 0.23516 | 0 | 0.62974 | 0.20227 | 0 | 0.49607
3891 | 0.23174 | 0 | 0.62974 | 0.20682 | 0 | 0.49607
3892 | 0.21005 | 0 | 0.62974 | 0.19773 | 0.0011099 | 0.49607
3893 | 0.15982 | 0.034637 | 0.62974 | 0.15568 | 0.053274 | 0.49607
3894 | 0.11758 | 0.14525 | 0.62974 | 0.13523 | 0.16093 | 0.49607
3895 | 0.12557 | 0.30056 | 0.62974 | 0.11932 | 0.3141 | 0.49607
3896 | 0.129 | 0.39218 | 0.62974 | 0.10114 | 0.47836 | 0.49607
3897 | 0.121 | 0.41676 | 0.62974 | 0.093182 | 0.5505 | 0.49607
3898 | 0.13813 | 0.46816 | 0.62974 | 0.097727 | 0.62042 | 0.49607
3899 | 0.16781 | 0.48156 | 0.62974 | 0.098864 | 0.65372 | 0.49607
3900 | 0.17352 | 0.46145 | 0.62974 | 0.097727 | 0.6182 | 0.49607
3901 | 0.16438 | 0.43017 | 0.63918 | 0.097727 | 0.55494 | 0.50351
3902 | 0.15068 | 0.36536 | 0.63603 | 0.10341 | 0.47836 | 0.50103
3903 | 0.14155 | 0.30615 | 0.61714 | 0.11818 | 0.3818 | 0.48614
3904 | 0.14155 | 0.23687 | 0.61714 | 0.13977 | 0.27636 | 0.48614
3905 | 0.1484 | 0.1676 | 0.61714 | 0.15795 | 0.16648 | 0.48614
3906 | 0.15068 | 0.09162 | 0.61714 | 0.16591 | 0.069922 | 0.48614
3907 | 0.16324 | 0.022346 | 0.61714 | 0.18409 | 0.0099889 | 0.48614
3908 | 0.18607 | 0 | 0.61714 | 0.21023 | 0 | 0.48614
3909 | 0.21119 | 0 | 0.61714 | 0.22841 | 0 | 0.48614
3910 | 0.2226 | 0 | 0.5888 | 0.23295 | 0 | 0.46382
3911 | 0.21918 | 0 | 0.59195 | 0.23182 | 0 | 0.4663
3912 | 0.20548 | 0 | 0.59195 | 0.22841 | 0 | 0.4663
3913 | 0.19292 | 0 | 0.59195 | 0.22386 | 0 | 0.4663
3914 | 0.17922 | 0 | 0.59195 | 0.21364 | 0 | 0.4663
3915 | 0.16438 | 0 | 0.59195 | 0.19545 | 0 | 0.4663
3916 | 0.14155 | 0 | 0.59195 | 0.15795 | 0 | 0.4663
3917 | 0.10046 | 0.01676 | 0.59195 | 0.1 | 0.047725 | 0.4663
3918 | 0.075342 | 0.1352 | 0.59195 | 0.076136 | 0.17869 | 0.4663
3919 | 0.0879 | 0.32291 | 0.61714 | 0.073864 | 0.38291 | 0.48614
3920 | 0.10046 | 0.52291 | 0.59195 | 0.093182 | 0.58158 | 0.4663
3921 | 0.12215 | 0.69721 | 0.59195 | 0.11705 | 0.73474 | 0.4663
3922 | 0.15183 | 0.81676 | 0.59195 | 0.15341 | 0.84129 | 0.4663
3923 | 0.18721 | 0.88715 | 0.59195 | 0.18409 | 0.89345 | 0.4663
3924 | 0.21119 | 0.90838 | 0.59195 | 0.20227 | 0.89678 | 0.4663
3925 | 0.23174 | 0.87821 | 0.60455 | 0.22386 | 0.85461 | 0.47622
3926 | 0.25114 | 0.79888 | 0.60455 | 0.25455 | 0.76693 | 0.47622
3927 | 0.27283 | 0.67263 | 0.60455 | 0.29318 | 0.63041 | 0.47622
3928 | 0.28196 | 0.49832 | 0.60455 | 0.32841 | 0.44839 | 0.47622
3929 | 0.29224 | 0.28268 | 0.60455 | 0.35114 | 0.23973 | 0.47622
3930 | 0.29566 | 0.10168 | 0.60455 | 0.33409 | 0.052164 | 0.47622
3931 | 0.29795 | 0.0078212 | 0.60455 | 0.34205 | 0 | 0.47622
3932 | 0.32877 | 0 | 0.60455 | 0.36705 | 0 | 0.47622
3933 | 0.33562 | 0 | 0.60455 | 0.36136 | 0 | 0.47622
3934 | 0.32991 | 0 | 0.60455 | 0.33409 | 0 | 0.47622
3935 | 0.30822 | 0 | 0.59825 | 0.29773 | 0 | 0.47126
3936 | 0.27283 | 0 | 0.60455 | 0.25341 | 0 | 0.47622
3937 | 0.24201 | 0 | 0.59195 | 0.21477 | 0 | 0.4663
3938 | 0.21461 | 0 | 0.59195 | 0.18068 | 0 | 0.4663
3939 | 0.19406 | 0 | 0.59195 | 0.15909 | 0 | 0.4663
3940 | 0.17237 | 0 | 0.59195 | 0.14432 | 0 | 0.4663
3941 | 0.1484 | 0.014525 | 0.59195 | 0.11705 | 0.052164 | 0.4663
3942 | 0.15753 | 0.13743 | 0.59195 | 0.12841 | 0.16759 | 0.4663
3943 | 0.18836 | 0.33966 | 0.5951 | 0.13523 | 0.3596 | 0.46878
3944 | 0.18493 | 0.52849 | 0.61714 | 0.13636 | 0.56715 | 0.48614
3945 | 0.19635 | 0.64693 | 0.6014 | 0.15795 | 0.69256 | 0.47374
3946 | 0.22603 | 0.77989 | 0.60455 | 0.19545 | 0.78246 | 0.47622
3947 | 0.26027 | 0.85028 | 0.60455 | 0.22386 | 0.8424 | 0.47622
3948 | 0.29909 | 0.84134 | 0.60455 | 0.24091 | 0.8535 | 0.47622
3949 | 0.33333 | 0.78994 | 0.60455 | 0.24773 | 0.84351 | 0.47622
3950 | 0.35959 | 0.72067 | 0.68012 | 0.24773 | 0.76582 | 0.53575
3951 | 0.36872 | 0.60335 | 0.68641 | 0.24318 | 0.62042 | 0.54071
3952 | 0.36986 | 0.48715 | 0.68956 | 0.23523 | 0.44617 | 0.54319
3953 | 0.36872 | 0.29274 | 0.68956 | 0.22614 | 0.2364 | 0.54319
3954 | 0.36187 | 0.10168 | 0.68012 | 0.22045 | 0.065483 | 0.53575
3955 | 0.32991 | 0 | 0.65178 | 0.22159 | 0 | 0.51343
3956 | 0.32648 | 0 | 0.65493 | 0.26136 | 0 | 0.51591
3957 | 0.33562 | 0 | 0.64233 | 0.28864 | 0 | 0.50599
3958 | 0.32991 | 0 | 0.63289 | 0.29886 | 0 | 0.49855
3959 | 0.30594 | 0 | 0.63603 | 0.3 | 0 | 0.50103
3960 | 0.28539 | 0 | 0.64233 | 0.29091 | 0 | 0.50599
3961 | 0.27169 | 0 | 0.64233 | 0.27727 | 0 | 0.50599
3962 | 0.26484 | 0 | 0.63603 | 0.26136 | 0 | 0.50103
3963 | 0.26256 | 0 | 0.62974 | 0.24773 | 0 | 0.49607
3964 | 0.25342 | 0 | 0.64863 | 0.22727 | 0 | 0.51095
3965 | 0.22603 | 0 | 0.7053 | 0.17955 | 0.018868 | 0.55559
3966 | 0.21005 | 0.13743 | 0.69586 | 0.16591 | 0.18979 | 0.54815
3967 | 0.28995 | 0.35866 | 0.69271 | 0.17273 | 0.40511 | 0.54567
3968 | 0.33904 | 0.56089 | 0.68012 | 0.14659 | 0.58602 | 0.53575
3969 | 0.36416 | 0.71844 | 0.69271 | 0.13068 | 0.71476 | 0.54567
3970 | 0.37785 | 0.82905 | 0.66752 | 0.13523 | 0.76915 | 0.52583
3971 | 0.39155 | 0.8838 | 0.66752 | 0.14432 | 0.85572 | 0.52583
3972 | 0.40753 | 0.88827 | 0.66752 | 0.15114 | 0.86681 | 0.52583
3973 | 0.42237 | 0.83799 | 0.7116 | 0.15795 | 0.79467 | 0.56055
3974 | 0.44178 | 0.76201 | 0.74624 | 0.16364 | 0.65594 | 0.58784
3975 | 0.46233 | 0.61788 | 0.83125 | 0.18295 | 0.52164 | 0.65481
3976 | 0.47717 | 0.44916 | 0.81866 | 0.20455 | 0.3818 | 0.64489
3977 | 0.48402 | 0.26927 | 0.78717 | 0.22727 | 0.21643 | 0.62008
3978 | 0.45091 | 0.10615 | 0.79032 | 0.24091 | 0.072142 | 0.62256
3979 | 0.38813 | 0.012291 | 0.78087 | 0.24773 | 0 | 0.61512
3980 | 0.38813 | 0 | 0.81866 | 0.2875 | 0 | 0.64489
3981 | 0.38813 | 0 | 0.84385 | 0.30682 | 0 | 0.66473
3982 | 0.38128 | 0 | 0.85644 | 0.31023 | 0 | 0.67465
3983 | 0.3653 | 0 | 0.84385 | 0.30114 | 0 | 0.66473
3984 | 0.34703 | 0 | 0.8344 | 0.28068 | 0 | 0.65729
3985 | 0.33562 | 0 | 0.80606 | 0.25909 | 0 | 0.63496
3986 | 0.32078 | 0 | 0.79347 | 0.24091 | 0 | 0.62504
3987 | 0.30137 | 0 | 0.79347 | 0.225 | 0 | 0.62504
3988 | 0.28082 | 0 | 0.79662 | 0.20795 | 0 | 0.62752
3989 | 0.23973 | 0 | 0.79977 | 0.1625 | 0.015538 | 0.63
3990 | 0.19521 | 0.13743 | 0.78087 | 0.13523 | 0.18868 | 0.61512
3991 | 0.25913 | 0.35531 | 0.78717 | 0.15795 | 0.40954 | 0.62008
3992 | 0.2968 | 0.56313 | 0.76828 | 0.14318 | 0.60821 | 0.6052
3993 | 0.27511 | 0.72961 | 0.76828 | 0.12159 | 0.75694 | 0.6052
3994 | 0.23744 | 0.84581 | 0.75568 | 0.1 | 0.86349 | 0.59528
3995 | 0.21119 | 0.91285 | 0.74939 | 0.086364 | 0.91565 | 0.59032
3996 | 0.20548 | 0.93073 | 0.76828 | 0.077273 | 0.92009 | 0.6052
3997 | 0.22032 | 0.89721 | 0.77458 | 0.076136 | 0.8768 | 0.61016
3998 | 0.25114 | 0.8067 | 0.79347 | 0.081818 | 0.78357 | 0.62504
3999 | 0.28767 | 0.67151 | 0.77458 | 0.093182 | 0.64151 | 0.61016
4000 | 0.31735 | 0.49162 | 0.77458 | 0.10114 | 0.45505 | 0.61016
4001 | 0.33904 | 0.26927 | 0.76828 | 0.1 | 0.23085 | 0.6052
4002 | 0.34247 | 0.10279 | 0.75568 | 0.089773 | 0.065483 | 0.59528
4003 | 0.3379 | 0.017877 | 0.74939 | 0.081818 | 0 | 0.59032
4004 | 0.35731 | 0 | 0.75568 | 0.080682 | 0 | 0.59528
4005 | 0.36073 | 0 | 0.74939 | 0.077273 | 0 | 0.59032
4006 | 0.35731 | 0 | 0.73049 | 0.071591 | 0 | 0.57544
4007 | 0.34703 | 0 | 0.73049 | 0.063636 | 0 | 0.57544
4008 | 0.32991 | 0 | 0.74309 | 0.057955 | 0 | 0.58536
4009 | 0.31279 | 0 | 0.7179 | 0.059091 | 0 | 0.56552
4010 | 0.28995 | 0 | 0.7179 | 0.067045 | 0 | 0.56552
4011 | 0.26484 | 0 | 0.7116 | 0.080682 | 0 | 0.56055
4012 | 0.23174 | 0 | 0.69271 | 0.10114 | 0 | 0.54567
4013 | 0.19521 | 0.034637 | 0.69586 | 0.11023 | 0.053274 | 0.54815
4014 | 0.19406 | 0.1352 | 0.7053 | 0.1125 | 0.18202 | 0.55559
4015 | 0.19863 | 0.29497 | 0.7053 | 0.13636 | 0.3485 | 0.55559
4016 | 0.20091 | 0.46145 | 0.69901 | 0.12614 | 0.51498 | 0.55063
4017 | 0.19863 | 0.59665 | 0.68012 | 0.10455 | 0.63374 | 0.53575
4018 | 0.2032 | 0.67709 | 0.68012 | 0.094318 | 0.68257 | 0.53575
4019 | 0.21233 | 0.71955 | 0.68012 | 0.10341 | 0.67481 | 0.53575
4020 | 0.22032 | 0.72179 | 0.68012 | 0.11591 | 0.65261 | 0.53575
4021 | 0.22146 | 0.68939 | 0.68956 | 0.12727 | 0.58935 | 0.54319
4022 | 0.2226 | 0.60894 | 0.69271 | 0.13864 | 0.4939 | 0.54567
4023 | 0.23174 | 0.50838 | 0.69271 | 0.15 | 0.3929 | 0.54567
4024 | 0.25 | 0.38324 | 0.66752 | 0.16364 | 0.28413 | 0.52583
4025 | 0.26826 | 0.24581 | 0.66752 | 0.17955 | 0.17758 | 0.52583
4026 | 0.27854 | 0.11397 | 0.66752 | 0.18295 | 0.078801 | 0.52583
4027 | 0.26142 | 0.023464 | 0.66752 | 0.19545 | 0.0099889 | 0.52583
4028 | 0.29452 | 0 | 0.66752 | 0.22159 | 0 | 0.52583
4029 | 0.30251 | 0 | 0.64863 | 0.22386 | 0 | 0.51095
4030 | 0.30137 | 0 | 0.64233 | 0.21364 | 0 | 0.50599
4031 | 0.29909 | 0 | 0.64233 | 0.20114 | 0 | 0.50599
4032 | 0.28311 | 0 | 0.64548 | 0.19432 | 0 | 0.50847
4033 | 0.26027 | 0 | 0.65493 | 0.18977 | 0 | 0.51591
4034 | 0.23858 | 0 | 0.65493 | 0.18523 | 0 | 0.51591
4035 | 0.22945 | 0 | 0.65493 | 0.17955 | 0 | 0.51591
4036 | 0.22489 | 0 | 0.65493 | 0.17727 | 0 | 0.51591
4037 | 0.19635 | 0.0067039 | 0.65493 | 0.15909 | 0.023307 | 0.51591
4038 | 0.16895 | 0.13743 | 0.65493 | 0.13068 | 0.18424 | 0.51591
4039 | 0.22945 | 0.3419 | 0.65493 | 0.17955 | 0.39401 | 0.51591
4040 | 0.28425 | 0.54525 | 0.65493 | 0.18523 | 0.58602 | 0.51591
4041 | 0.3105 | 0.7095 | 0.65493 | 0.17727 | 0.72364 | 0.51591
4042 | 0.30251 | 0.81788 | 0.64233 | 0.15909 | 0.81354 | 0.50599
4043 | 0.28196 | 0.86145 | 0.62974 | 0.13864 | 0.84795 | 0.49607
4044 | 0.26027 | 0.86369 | 0.62974 | 0.12045 | 0.84462 | 0.49607
4045 | 0.24201 | 0.80782 | 0.62974 | 0.10682 | 0.80244 | 0.49607
4046 | 0.22603 | 0.72737 | 0.62974 | 0.10227 | 0.72031 | 0.49607
4047 | 0.21347 | 0.6067 | 0.62974 | 0.1 | 0.59489 | 0.49607
4048 | 0.21233 | 0.44916 | 0.62974 | 0.10568 | 0.42619 | 0.49607
4049 | 0.21119 | 0.27039 | 0.62974 | 0.10795 | 0.23418 | 0.49607
4050 | 0.19977 | 0.10726 | 0.62974 | 0.10455 | 0.067703 | 0.49607
4051 | 0.18836 | 0.014525 | 0.62974 | 0.10568 | 0 | 0.49607
4052 | 0.22831 | 0 | 0.62974 | 0.11932 | 0 | 0.49607
4053 | 0.26598 | 0 | 0.62974 | 0.13068 | 0 | 0.49607
4054 | 0.28767 | 0 | 0.62974 | 0.12841 | 0 | 0.49607
4055 | 0.30137 | 0 | 0.62974 | 0.11591 | 0 | 0.49607
4056 | 0.30137 | 0 | 0.63603 | 0.098864 | 0 | 0.50103
4057 | 0.28995 | 0 | 0.66752 | 0.084091 | 0 | 0.52583
4058 | 0.27854 | 0 | 0.66122 | 0.067045 | 0 | 0.52087
4059 | 0.2637 | 0 | 0.69586 | 0.051136 | 0 | 0.54815
4060 | 0.22489 | 0 | 0.7116 | 0.0375 | 0 | 0.56055
4061 | 0.15753 | 0.013408 | 0.74309 | 0.035227 | 0.035516 | 0.58536
4062 | 0.12671 | 0.13743 | 0.73049 | 0.040909 | 0.18313 | 0.57544
4063 | 0.13584 | 0.33855 | 0.73049 | 0.064773 | 0.37403 | 0.57544
4064 | 0.13699 | 0.53631 | 0.74309 | 0.12386 | 0.54828 | 0.58536
4065 | 0.1484 | 0.69832 | 0.73049 | 0.18295 | 0.71032 | 0.57544
4066 | 0.19406 | 0.79106 | 0.73994 | 0.24318 | 0.80022 | 0.58288
4067 | 0.24429 | 0.84693 | 0.75883 | 0.31136 | 0.83241 | 0.59776
4068 | 0.28082 | 0.85475 | 0.78717 | 0.37386 | 0.8202 | 0.62008
4069 | 0.30936 | 0.79665 | 0.78087 | 0.42386 | 0.77469 | 0.61512
4070 | 0.34132 | 0.68492 | 0.79032 | 0.4625 | 0.68701 | 0.62256
4071 | 0.3653 | 0.57095 | 0.78087 | 0.49432 | 0.56049 | 0.61512
4072 | 0.38242 | 0.42346 | 0.79662 | 0.50682 | 0.40178 | 0.62752
4073 | 0.39155 | 0.27039 | 0.78087 | 0.48864 | 0.22752 | 0.61512
4074 | 0.371 | 0.10838 | 0.78087 | 0.43409 | 0.076582 | 0.61512
4075 | 0.3105 | 0.013408 | 0.79347 | 0.37841 | 0.0055494 | 0.62504
4076 | 0.30251 | 0 | 0.76828 | 0.36705 | 0 | 0.6052
4077 | 0.30251 | 0 | 0.76198 | 0.35341 | 0 | 0.60024
4078 | 0.27511 | 0 | 0.74624 | 0.35568 | 0 | 0.58784
4079 | 0.24429 | 0 | 0.75568 | 0.36591 | 0 | 0.59528
4080 | 0.21575 | 0 | 0.75568 | 0.35114 | 0 | 0.59528
4081 | 0.18836 | 0 | 0.73049 | 0.32841 | 0 | 0.57544
4082 | 0.15753 | 0 | 0.73049 | 0.31591 | 0 | 0.57544
4083 | 0.13356 | 0 | 0.73049 | 0.30568 | 0 | 0.57544
4084 | 0.11986 | 0 | 0.73049 | 0.27159 | 0.0011099 | 0.57544
4085 | 0.1153 | 0.015642 | 0.73049 | 0.24091 | 0.042175 | 0.57544
4086 | 0.13927 | 0.042458 | 0.73049 | 0.28409 | 0.11876 | 0.57544
4087 | 0.17352 | 0.094972 | 0.74624 | 0.3125 | 0.24528 | 0.58784
4088 | 0.20548 | 0.1933 | 0.74939 | 0.33409 | 0.36404 | 0.59032
4089 | 0.24201 | 0.29497 | 0.8281 | 0.35227 | 0.44617 | 0.65233
4090 | 0.28539 | 0.46592 | 0.9572 | 0.37159 | 0.59378 | 0.75402
4091 | 0.31393 | 0.5419 | 1 | 0.40341 | 0.74473 | 0.88548
4092 | 0.33105 | 0.58436 | 1 | 0.45227 | 0.79245 | 0.92268
4093 | 0.34018 | 0.64022 | 1 | 0.49205 | 0.76915 | 0.9078
4094 | 0.3379 | 0.72179 | 1 | 0.51136 | 0.70255 | 0.89292
4095 | 0.32648 | 0.63128 | 1 | 0.51023 | 0.60044 | 0.89044
4096 | 0.31279 | 0.50615 | 1 | 0.49659 | 0.42064 | 0.86315
4097 | 0.29224 | 0.30838 | 1 | 0.4625 | 0.23418 | 0.83587
4098 | 0.26027 | 0.11732 | 1 | 0.39091 | 0.083241 | 0.81107
4099 | 0.21918 | 0.015642 | 1 | 0.28068 | 0.0033296 | 0.79371
4100 | 0.21119 | 0 | 0.99498 | 0.24091 | 0 | 0.78378
4101 | 0.20776 | 0 | 0.9635 | 0.21136 | 0 | 0.75898
4102 | 0.19749 | 0 | 0.95405 | 0.18977 | 0 | 0.75154
4103 | 0.18493 | 0 | 0.93201 | 0.17273 | 0 | 0.73418
4104 | 0.16438 | 0 | 0.93201 | 0.15568 | 0 | 0.73418
4105 | 0.13927 | 0 | 0.90367 | 0.13523 | 0 | 0.71185
4106 | 0.11644 | 0 | 0.90682 | 0.11818 | 0 | 0.71433
4107 | 0.1016 | 0 | 0.88793 | 0.10682 | 0 | 0.69945
4108 | 0.083333 | 0 | 0.89108 | 0.0875 | 0 | 0.70193
4109 | 0.067352 | 0 | 0.86904 | 0.063636 | 0.045505 | 0.68457
4110 | 0.054795 | 0.13408 | 0.85329 | 0.069318 | 0.18091 | 0.67217
4111 | 0.049087 | 0.34749 | 0.85644 | 0.11364 | 0.36626 | 0.67465
4112 | 0.047945 | 0.55084 | 0.83125 | 0.14773 | 0.58047 | 0.65481
4113 | 0.05137 | 0.71173 | 0.8344 | 0.16136 | 0.6626 | 0.65729
4114 | 0.062785 | 0.84022 | 0.84385 | 0.17727 | 0.74806 | 0.66473
4115 | 0.075342 | 0.91061 | 0.81866 | 0.18409 | 0.83463 | 0.64489
4116 | 0.0879 | 0.92849 | 0.81236 | 0.18523 | 0.83352 | 0.63993
4117 | 0.098174 | 0.89721 | 0.79347 | 0.18295 | 0.82353 | 0.62504
4118 | 0.10731 | 0.81676 | 0.78717 | 0.18409 | 0.76138 | 0.62008
4119 | 0.11644 | 0.68715 | 0.78087 | 0.18636 | 0.6293 | 0.61512
4120 | 0.12215 | 0.51173 | 0.78717 | 0.18182 | 0.45172 | 0.62008
4121 | 0.13014 | 0.30168 | 0.79347 | 0.16932 | 0.24639 | 0.62504
4122 | 0.13699 | 0.097207 | 0.76828 | 0.14205 | 0.061043 | 0.6052
4123 | 0.15183 | 0 | 0.76828 | 0.1125 | 0 | 0.6052
4124 | 0.19178 | 0 | 0.76828 | 0.10795 | 0 | 0.6052
4125 | 0.2226 | 0 | 0.74939 | 0.11364 | 0 | 0.59032
4126 | 0.23174 | 0 | 0.74624 | 0.12045 | 0 | 0.58784
4127 | 0.2226 | 0 | 0.75568 | 0.12386 | 0 | 0.59528
4128 | 0.20091 | 0 | 0.75568 | 0.11818 | 0 | 0.59528
4129 | 0.17922 | 0 | 0.75568 | 0.10682 | 0 | 0.59528
4130 | 0.1621 | 0 | 0.76198 | 0.094318 | 0 | 0.60024
4131 | 0.14726 | 0 | 0.76198 | 0.077273 | 0 | 0.60024
4132 | 0.1347 | 0 | 0.79347 | 0.052273 | 0 | 0.62504
4133 | 0.11416 | 0.010056 | 0.78717 | 0.026136 | 0.011099 | 0.62008
4134 | 0.071918 | 0.13296 | 0.78087 | 0.022727 | 0.18424 | 0.61512
4135 | 0.028539 | 0.33631 | 0.76828 | 0.061364 | 0.404 | 0.6052
4136 | 0.025114 | 0.54749 | 0.76828 | 0.093182 | 0.60155 | 0.6052
4137 | 0.052511 | 0.71844 | 0.74309 | 0.12727 | 0.75361 | 0.58536
4138 | 0.08105 | 0.83464 | 0.75253 | 0.16591 | 0.86016 | 0.5928
4139 | 0.1153 | 0.89832 | 0.75568 | 0.19773 | 0.91232 | 0.59528
4140 | 0.15411 | 0.91508 | 0.75883 | 0.22727 | 0.91343 | 0.59776
4141 | 0.19292 | 0.88492 | 0.76198 | 0.24545 | 0.8657 | 0.60024
4142 | 0.2226 | 0.80559 | 0.74309 | 0.25455 | 0.77137 | 0.58536
4143 | 0.23402 | 0.67821 | 0.74309 | 0.26705 | 0.63263 | 0.58536
4144 | 0.2363 | 0.50503 | 0.73049 | 0.26705 | 0.4495 | 0.57544
4145 | 0.22603 | 0.29832 | 0.7179 | 0.26364 | 0.24195 | 0.56552
4146 | 0.21689 | 0.098324 | 0.7242 | 0.23864 | 0.056604 | 0.57048
4147 | 0.22489 | 0 | 0.73679 | 0.24432 | 0 | 0.5804
4148 | 0.27055 | 0 | 0.74309 | 0.2875 | 0 | 0.58536
4149 | 0.29795 | 0 | 0.73679 | 0.31364 | 0 | 0.5804
4150 | 0.29224 | 0 | 0.7179 | 0.31705 | 0 | 0.56552
4151 | 0.27283 | 0 | 0.7179 | 0.2875 | 0 | 0.56552
4152 | 0.25228 | 0 | 0.72735 | 0.24091 | 0 | 0.57296
4153 | 0.2363 | 0 | 0.74624 | 0.19318 | 0 | 0.58784
4154 | 0.22603 | 0 | 0.78402 | 0.15568 | 0 | 0.6176
4155 | 0.21918 | 0 | 0.83755 | 0.12841 | 0 | 0.65977
4156 | 0.21347 | 0 | 0.91942 | 0.1 | 0 | 0.72426
4157 | 0.19064 | 0.003352 | 0.96665 | 0.072727 | 0.014428 | 0.76146
4158 | 0.14384 | 0.13743 | 0.98239 | 0.040909 | 0.18424 | 0.77386
4159 | 0.15297 | 0.34749 | 0.96979 | 0.036364 | 0.40178 | 0.76394
4160 | 0.13699 | 0.55084 | 0.95405 | 0.040909 | 0.59822 | 0.75154
4161 | 0.11758 | 0.71285 | 0.92886 | 0.045455 | 0.74806 | 0.7317
4162 | 0.10388 | 0.8257 | 0.91312 | 0.055682 | 0.84795 | 0.7193
4163 | 0.093607 | 0.87933 | 0.91312 | 0.067045 | 0.90011 | 0.7193
4164 | 0.082192 | 0.86927 | 0.91312 | 0.073864 | 0.90566 | 0.7193
4165 | 0.073059 | 0.8067 | 0.89423 | 0.079545 | 0.86459 | 0.70441
4166 | 0.067352 | 0.68827 | 0.86904 | 0.0875 | 0.76582 | 0.68457
4167 | 0.071918 | 0.54525 | 0.88163 | 0.097727 | 0.62153 | 0.69449
4168 | 0.075342 | 0.3352 | 0.86274 | 0.096591 | 0.4384 | 0.67961
4169 | 0.085616 | 0.14637 | 0.86274 | 0.0875 | 0.23307 | 0.67961
4170 | 0.11301 | 0.058101 | 0.85644 | 0.081818 | 0.073252 | 0.67465
4171 | 0.15525 | 0.01676 | 0.84385 | 0.082955 | 0.0077691 | 0.66473
4172 | 0.20091 | 0 | 0.82495 | 0.084091 | 0 | 0.64985
4173 | 0.22603 | 0 | 0.8281 | 0.0875 | 0 | 0.65233
4174 | 0.22717 | 0 | 0.83125 | 0.097727 | 0 | 0.65481
4175 | 0.21918 | 0 | 0.81236 | 0.12273 | 0 | 0.63993
4176 | 0.19635 | 0 | 0.80606 | 0.15455 | 0 | 0.63496
4177 | 0.16895 | 0 | 0.81551 | 0.17727 | 0 | 0.64241
4178 | 0.14726 | 0 | 0.79977 | 0.19318 | 0 | 0.63
4179 | 0.129 | 0 | 0.79347 | 0.19545 | 0 | 0.62504
4180 | 0.1153 | 0 | 0.79347 | 0.18636 | 0 | 0.62504
4181 | 0.098174 | 0.030168 | 0.79347 | 0.16023 | 0.047725 | 0.62504
4182 | 0.09589 | 0.12179 | 0.79347 | 0.12614 | 0.15982 | 0.62504
4183 | 0.10388 | 0.27374 | 0.79347 | 0.088636 | 0.18868 | 0.62504
4184 | 0.098174 | 0.49274 | 0.78717 | 0.051136 | 0.25527 | 0.62008
4185 | 0.090183 | 0.69721 | 0.77143 | 0.027273 | 0.42619 | 0.60768
4186 | 0.08105 | 0.83464 | 0.78087 | 0.022727 | 0.63929 | 0.61512
4187 | 0.065068 | 0.90391 | 0.78087 | 0.025 | 0.79356 | 0.61512
4188 | 0.047945 | 0.91844 | 0.78087 | 0.032955 | 0.87236 | 0.61512
4189 | 0.039954 | 0.88603 | 0.76198 | 0.042045 | 0.8535 | 0.60024
4190 | 0.044521 | 0.80559 | 0.75568 | 0.047727 | 0.77137 | 0.59528
4191 | 0.054795 | 0.67821 | 0.75568 | 0.046591 | 0.63596 | 0.59528
4192 | 0.061644 | 0.50503 | 0.75568 | 0.046591 | 0.45283 | 0.59528
4193 | 0.068493 | 0.29944 | 0.76828 | 0.044318 | 0.2475 | 0.6052
4194 | 0.077626 | 0.10279 | 0.76198 | 0.039773 | 0.064373 | 0.60024
4195 | 0.086758 | 0.0067039 | 0.74309 | 0.040909 | 0 | 0.58536
4196 | 0.10502 | 0 | 0.74309 | 0.051136 | 0 | 0.58536
4197 | 0.12557 | 0 | 0.73679 | 0.057955 | 0 | 0.5804
4198 | 0.14155 | 0 | 0.7242 | 0.059091 | 0 | 0.57048
4199 | 0.14954 | 0 | 0.7179 | 0.064773 | 0 | 0.56552
4200 | 0.13699 | 0 | 0.72105 | 0.080682 | 0 | 0.568
4201 | 0.1153 | 0 | 0.73049 | 0.11023 | 0 | 0.57544
4202 | 0.099315 | 0 | 0.73049 | 0.13977 | 0 | 0.57544
4203 | 0.10502 | 0 | 0.73049 | 0.15568 | 0 | 0.57544
4204 | 0.13584 | 0 | 0.73049 | 0.12614 | 0.0011099 | 0.57544
4205 | 0.16324 | 0.030168 | 0.73049 | 0.085227 | 0.057714 | 0.57544
4206 | 0.17922 | 0.13184 | 0.7116 | 0.060227 | 0.15982 | 0.56055
4207 | 0.22603 | 0.27933 | 0.7053 | 0.059091 | 0.27969 | 0.55559
4208 | 0.2226 | 0.4648 | 0.7053 | 0.059091 | 0.40622 | 0.55559
4209 | 0.2032 | 0.60894 | 0.7053 | 0.065909 | 0.52719 | 0.55559
4210 | 0.20548 | 0.59553 | 0.7053 | 0.092045 | 0.62153 | 0.55559
4211 | 0.25 | 0.52626 | 0.70845 | 0.14318 | 0.62486 | 0.55807
4212 | 0.31279 | 0.59106 | 0.7179 | 0.22045 | 0.4717 | 0.56552
4213 | 0.36416 | 0.7352 | 0.7179 | 0.28977 | 0.41842 | 0.56552
4214 | 0.39954 | 0.7486 | 0.69271 | 0.34432 | 0.38291 | 0.54567
4215 | 0.40982 | 0.67486 | 0.69271 | 0.37045 | 0.35294 | 0.54567
4216 | 0.3984 | 0.51285 | 0.69271 | 0.37614 | 0.25749 | 0.54567
4217 | 0.36872 | 0.31285 | 0.69271 | 0.3625 | 0.19867 | 0.54567
4218 | 0.32991 | 0.10391 | 0.67382 | 0.31932 | 0.0899 | 0.53079
4219 | 0.27968 | 0 | 0.66752 | 0.28409 | 0.0055494 | 0.52583
4220 | 0.27169 | 0 | 0.67697 | 0.29205 | 0 | 0.53327
4221 | 0.27055 | 0 | 0.68012 | 0.29659 | 0 | 0.53575
4222 | 0.27283 | 0 | 0.68012 | 0.27841 | 0 | 0.53575
4223 | 0.26712 | 0 | 0.68012 | 0.24318 | 0 | 0.53575
4224 | 0.25571 | 0 | 0.68012 | 0.21023 | 0 | 0.53575
4225 | 0.24429 | 0 | 0.68012 | 0.17386 | 0 | 0.53575
4226 | 0.23402 | 0 | 0.68012 | 0.13977 | 0 | 0.53575
4227 | 0.22831 | 0 | 0.68012 | 0.11364 | 0 | 0.53575
4228 | 0.21461 | 0 | 0.68012 | 0.082955 | 0 | 0.53575
4229 | 0.18379 | 0 | 0.68012 | 0.056818 | 0.023307 | 0.53575
4230 | 0.12785 | 0.13184 | 0.68012 | 0.043182 | 0.18424 | 0.53575
4231 | 0.10959 | 0.32961 | 0.68012 | 0.040909 | 0.404 | 0.53575
4232 | 0.067352 | 0.53073 | 0.66122 | 0.0375 | 0.60488 | 0.52087
4233 | 0.031963 | 0.71955 | 0.65493 | 0.039773 | 0.74806 | 0.51591
4234 | 0.018265 | 0.8514 | 0.65493 | 0.039773 | 0.83907 | 0.51591
4235 | 0.022831 | 0.91732 | 0.65493 | 0.0375 | 0.90677 | 0.51591
4236 | 0.039954 | 0.93184 | 0.65493 | 0.032955 | 0.91565 | 0.51591
4237 | 0.06621 | 0.89609 | 0.65493 | 0.025 | 0.87125 | 0.51591
4238 | 0.091324 | 0.81229 | 0.65493 | 0.013636 | 0.78135 | 0.51591
4239 | 0.1153 | 0.68603 | 0.65493 | 0.014773 | 0.63929 | 0.51591
4240 | 0.13242 | 0.5095 | 0.65493 | 0.025 | 0.44395 | 0.51591
4241 | 0.14384 | 0.30391 | 0.65807 | 0.038636 | 0.23196 | 0.51839
4242 | 0.15525 | 0.099441 | 0.66752 | 0.051136 | 0.068812 | 0.52583
4243 | 0.17237 | 0 | 0.66752 | 0.068182 | 0 | 0.52583
4244 | 0.19521 | 0 | 0.66752 | 0.082955 | 0 | 0.52583
4245 | 0.19863 | 0 | 0.66752 | 0.090909 | 0 | 0.52583
4246 | 0.17808 | 0 | 0.66752 | 0.092045 | 0 | 0.52583
4247 | 0.16438 | 0 | 0.66752 | 0.10227 | 0 | 0.52583
4248 | 0.15982 | 0 | 0.66752 | 0.11591 | 0 | 0.52583
4249 | 0.15068 | 0 | 0.66752 | 0.12159 | 0 | 0.52583
4250 | 0.129 | 0 | 0.64863 | 0.11818 | 0 | 0.51095
4251 | 0.10502 | 0 | 0.64233 | 0.10568 | 0 | 0.50599
4252 | 0.075342 | 0 | 0.64233 | 0.077273 | 0 | 0.50599
4253 | 0.058219 | 0.0078212 | 0.64233 | 0.055682 | 0.028857 | 0.50599
4254 | 0.043379 | 0.13631 | 0.64233 | 0.034091 | 0.17647 | 0.50599
4255 | 0.033105 | 0.34413 | 0.64233 | 0.023864 | 0.37181 | 0.50599
4256 | 0.058219 | 0.53631 | 0.64233 | 0.039773 | 0.50388 | 0.50599
4257 | 0.08105 | 0.68603 | 0.64233 | 0.055682 | 0.67037 | 0.50599
4258 | 0.092466 | 0.78771 | 0.64233 | 0.069318 | 0.82797 | 0.50599
4259 | 0.10616 | 0.83911 | 0.65493 | 0.092045 | 0.88013 | 0.51591
4260 | 0.12329 | 0.83128 | 0.66752 | 0.1125 | 0.88679 | 0.52583
4261 | 0.14041 | 0.78324 | 0.66122 | 0.125 | 0.84684 | 0.52087
4262 | 0.15525 | 0.64693 | 0.64233 | 0.12955 | 0.75805 | 0.50599
4263 | 0.16667 | 0.46927 | 0.64233 | 0.12159 | 0.61931 | 0.50599
4264 | 0.17466 | 0.27263 | 0.64233 | 0.095455 | 0.43618 | 0.50599
4265 | 0.17808 | 0.12626 | 0.64233 | 0.0625 | 0.23862 | 0.50599
4266 | 0.15982 | 0.071508 | 0.62974 | 0.034091 | 0.066593 | 0.49607
4267 | 0.13584 | 0.020112 | 0.61714 | 0.027273 | 0.0022198 | 0.48614
4268 | 0.1347 | 0 | 0.61714 | 0.0625 | 0 | 0.48614
4269 | 0.14269 | 0 | 0.61714 | 0.12045 | 0 | 0.48614
4270 | 0.15639 | 0 | 0.61714 | 0.16932 | 0 | 0.48614
4271 | 0.17466 | 0 | 0.62344 | 0.19205 | 0 | 0.49111
4272 | 0.18721 | 0 | 0.62974 | 0.19545 | 0 | 0.49607
4273 | 0.20091 | 0 | 0.62974 | 0.19205 | 0 | 0.49607
4274 | 0.21918 | 0 | 0.62974 | 0.18864 | 0 | 0.49607
4275 | 0.23744 | 0 | 0.62974 | 0.18182 | 0 | 0.49607
4276 | 0.22603 | 0 | 0.62974 | 0.17614 | 0.0011099 | 0.49607
4277 | 0.19064 | 0.039106 | 0.62974 | 0.16477 | 0.046615 | 0.49607
4278 | 0.1347 | 0.12291 | 0.64233 | 0.13523 | 0.12764 | 0.50599
4279 | 0.11644 | 0.20559 | 0.65807 | 0.12614 | 0.2586 | 0.51839
4280 | 0.12557 | 0.26369 | 0.64233 | 0.13977 | 0.39179 | 0.50599
4281 | 0.14612 | 0.32849 | 0.65493 | 0.13864 | 0.47281 | 0.51591
4282 | 0.17922 | 0.38994 | 0.64233 | 0.11136 | 0.6071 | 0.50599
4283 | 0.2226 | 0.49609 | 0.63603 | 0.0875 | 0.64595 | 0.50103
4284 | 0.26027 | 0.53184 | 0.61714 | 0.069318 | 0.59267 | 0.48614
4285 | 0.24429 | 0.3419 | 0.62029 | 0.060227 | 0.56937 | 0.48862
4286 | 0.20548 | 0.37765 | 0.62974 | 0.054545 | 0.64928 | 0.49607
4287 | 0.2089 | 0.25475 | 0.62974 | 0.046591 | 0.57048 | 0.49607
4288 | 0.24886 | 0.15307 | 0.62974 | 0.039773 | 0.35516 | 0.49607
4289 | 0.24201 | 0.11508 | 0.62974 | 0.051136 | 0.15649 | 0.49607
4290 | 0.24658 | 0.051397 | 0.61084 | 0.073864 | 0.041065 | 0.48118
4291 | 0.29795 | 0.0067039 | 0.60455 | 0.081818 | 0.0044395 | 0.47622
4292 | 0.30594 | 0 | 0.60455 | 0.060227 | 0 | 0.47622
4293 | 0.29224 | 0 | 0.60455 | 0.026136 | 0 | 0.47622
4294 | 0.30708 | 0 | 0.60455 | 0.086364 | 0 | 0.47622
4295 | 0.33562 | 0 | 0.60455 | 0.13295 | 0 | 0.47622
4296 | 0.3653 | 0 | 0.60455 | 0.10455 | 0 | 0.47622
4297 | 0.4258 | 0 | 0.60455 | 0.067045 | 0 | 0.47622
4298 | 0.52169 | 0 | 0.60455 | 0.056818 | 0 | 0.47622
4299 | 0.61073 | 0 | 0.60455 | 0.068182 | 0 | 0.47622
4300 | 0.66781 | 0 | 0.60455 | 0.086364 | 0.0022198 | 0.47622
4301 | 0.73744 | 0.011173 | 0.60455 | 0.11136 | 0.037736 | 0.47622
4302 | 0.71119 | 0.052514 | 0.60455 | 0.1375 | 0.079911 | 0.47622
4303 | 0.68721 | 0.13408 | 0.60455 | 0.15568 | 0.18646 | 0.47622
4304 | 0.63584 | 0.30726 | 0.60455 | 0.16705 | 0.31188 | 0.47622
4305 | 0.62329 | 0.31844 | 0.60455 | 0.24318 | 0.34517 | 0.47622
4306 | 0.61872 | 0.30056 | 0.60455 | 0.30227 | 0.3263 | 0.47622
4307 | 0.58105 | 0.30168 | 0.60455 | 0.30455 | 0.27303 | 0.47622
4308 | 0.52511 | 0.30503 | 0.60455 | 0.29318 | 0.27414 | 0.47622
4309 | 0.46461 | 0.35866 | 0.60455 | 0.29545 | 0.25083 | 0.47622
4310 | 0.41324 | 0.46034 | 0.60455 | 0.29432 | 0.20089 | 0.47622
4311 | 0.37671 | 0.49385 | 0.60455 | 0.29205 | 0.13097 | 0.47622
4312 | 0.3379 | 0.38883 | 0.60455 | 0.25909 | 0.10433 | 0.47622
4313 | 0.28539 | 0.22458 | 0.60455 | 0.20114 | 0.067703 | 0.47622
4314 | 0.21233 | 0.096089 | 0.60455 | 0.17159 | 0.031077 | 0.47622
4315 | 0.17123 | 0.018994 | 0.60455 | 0.17955 | 0.0044395 | 0.47622
4316 | 0.17123 | 0 | 0.60455 | 0.20909 | 0 | 0.47622
4317 | 0.17694 | 0 | 0.60455 | 0.24545 | 0 | 0.47622
4318 | 0.19863 | 0 | 0.60455 | 0.2625 | 0 | 0.47622
4319 | 0.21918 | 0 | 0.60455 | 0.275 | 0 | 0.47622
4320 | 0.22945 | 0 | 0.60455 | 0.27841 | 0 | 0.47622
4321 | 0.22945 | 0 | 0.60455 | 0.25909 | 0 | 0.47622
4322 | 0.22489 | 0 | 0.60455 | 0.23295 | 0 | 0.47622
4323 | 0.22032 | 0 | 0.60455 | 0.21477 | 0 | 0.47622
4324 | 0.21575 | 0 | 0.60455 | 0.20682 | 0 | 0.47622
4325 | 0.19635 | 0.034637 | 0.60455 | 0.21023 | 0.017758 | 0.47622
4326 | 0.19521 | 0.13408 | 0.60455 | 0.24318 | 0.071032 | 0.47622
4327 | 0.2226 | 0.30279 | 0.61084 | 0.28409 | 0.19867 | 0.48118
4328 | 0.24772 | 0.46257 | 0.60455 | 0.30568 | 0.36182 | 0.47622
4329 | 0.28082 | 0.55754 | 0.60455 | 0.31932 | 0.5172 | 0.47622
4330 | 0.30365 | 0.57318 | 0.60455 | 0.32727 | 0.61043 | 0.47622
4331 | 0.31393 | 0.64916 | 0.60455 | 0.34318 | 0.60488 | 0.47622
4332 | 0.32534 | 0.71397 | 0.60455 | 0.36477 | 0.60155 | 0.47622
4333 | 0.33219 | 0.75084 | 0.60455 | 0.37955 | 0.58935 | 0.47622
4334 | 0.33562 | 0.72626 | 0.61399 | 0.39091 | 0.55938 | 0.48366
4335 | 0.33219 | 0.60112 | 0.61084 | 0.39205 | 0.41953 | 0.48118
4336 | 0.31735 | 0.43799 | 0.60455 | 0.37841 | 0.30744 | 0.47622
4337 | 0.30479 | 0.25922 | 0.59195 | 0.35341 | 0.18202 | 0.4663
4338 | 0.26598 | 0.10615 | 0.59195 | 0.30227 | 0.085461 | 0.4663
4339 | 0.19292 | 0.021229 | 0.59195 | 0.29091 | 0.011099 | 0.4663
4340 | 0.1484 | 0 | 0.59195 | 0.31932 | 0 | 0.4663
4341 | 0.11187 | 0 | 0.59195 | 0.33068 | 0 | 0.4663
4342 | 0.08105 | 0 | 0.59195 | 0.31591 | 0 | 0.4663
4343 | 0.053653 | 0 | 0.59195 | 0.2875 | 0 | 0.4663
4344 | 0.033105 | 0 | 0.59195 | 0.25341 | 0 | 0.4663
4345 | 0.023973 | 0 | 0.59195 | 0.21591 | 0 | 0.4663
4346 | 0.025114 | 0 | 0.59195 | 0.17727 | 0 | 0.4663
4347 | 0.033105 | 0 | 0.59195 | 0.14432 | 0 | 0.4663
4348 | 0.043379 | 0 | 0.59195 | 0.10795 | 0 | 0.4663
4349 | 0.05137 | 0.0022346 | 0.59195 | 0.070455 | 0.044395 | 0.4663
4350 | 0.045662 | 0.12961 | 0.59195 | 0.048864 | 0.17869 | 0.4663
4351 | 0.034247 | 0.33743 | 0.59195 | 0.05 | 0.37403 | 0.4663
4352 | 0.028539 | 0.52626 | 0.59195 | 0.048864 | 0.55605 | 0.4663
4353 | 0.021689 | 0.6838 | 0.59195 | 0.044318 | 0.697 | 0.4663
4354 | 0.01484 | 0.79106 | 0.59195 | 0.0375 | 0.79578 | 0.4663
4355 | 0.01484 | 0.8648 | 0.61714 | 0.036364 | 0.85905 | 0.48614
4356 | 0.021689 | 0.88492 | 0.61714 | 0.0375 | 0.86903 | 0.48614
4357 | 0.02968 | 0.85251 | 0.61084 | 0.039773 | 0.83241 | 0.48118
4358 | 0.034247 | 0.76872 | 0.59195 | 0.039773 | 0.75583 | 0.4663
4359 | 0.038813 | 0.64134 | 0.59195 | 0.038636 | 0.62375 | 0.4663
4360 | 0.039954 | 0.47151 | 0.59195 | 0.032955 | 0.44839 | 0.4663
4361 | 0.044521 | 0.27598 | 0.59195 | 0.025 | 0.24417 | 0.4663
4362 | 0.055936 | 0.10726 | 0.59195 | 0.023864 | 0.064373 | 0.4663
4363 | 0.085616 | 0.012291 | 0.59195 | 0.035227 | 0 | 0.4663
4364 | 0.13014 | 0 | 0.59195 | 0.055682 | 0 | 0.4663
4365 | 0.16895 | 0 | 0.59195 | 0.072727 | 0 | 0.4663
4366 | 0.18836 | 0 | 0.59195 | 0.075 | 0 | 0.4663
4367 | 0.19749 | 0 | 0.59195 | 0.069318 | 0 | 0.4663
4368 | 0.19292 | 0 | 0.59195 | 0.056818 | 0 | 0.4663
4369 | 0.18151 | 0 | 0.59195 | 0.046591 | 0 | 0.4663
4370 | 0.16781 | 0 | 0.59195 | 0.038636 | 0 | 0.4663
4371 | 0.15297 | 0 | 0.59195 | 0.032955 | 0 | 0.4663
4372 | 0.14155 | 0 | 0.59195 | 0.038636 | 0 | 0.4663
4373 | 0.11758 | 0.01676 | 0.59195 | 0.047727 | 0.056604 | 0.4663
4374 | 0.071918 | 0.058101 | 0.59195 | 0.046591 | 0.17869 | 0.4663
4375 | 0.052511 | 0.11955 | 0.59195 | 0.043182 | 0.29634 | 0.4663
4376 | 0.035388 | 0.21229 | 0.59195 | 0.042045 | 0.3818 | 0.4663
4377 | 0.033105 | 0.30168 | 0.59195 | 0.042045 | 0.4828 | 0.4663
4378 | 0.027397 | 0.39777 | 0.59195 | 0.042045 | 0.58491 | 0.4663
4379 | 0.025114 | 0.49385 | 0.59195 | 0.039773 | 0.50499 | 0.4663
4380 | 0.027397 | 0.61229 | 0.59195 | 0.032955 | 0.35183 | 0.4663
4381 | 0.035388 | 0.69832 | 0.59195 | 0.032955 | 0.27081 | 0.4663
4382 | 0.044521 | 0.72067 | 0.59195 | 0.040909 | 0.22531 | 0.4663
4383 | 0.047945 | 0.63017 | 0.57306 | 0.051136 | 0.1798 | 0.45142
4384 | 0.049087 | 0.47486 | 0.56676 | 0.064773 | 0.12764 | 0.44646
4385 | 0.042237 | 0.29274 | 0.56676 | 0.086364 | 0.077691 | 0.44646
4386 | 0.031963 | 0.1162 | 0.56676 | 0.125 | 0.038846 | 0.44646
4387 | 0.035388 | 0.014525 | 0.56676 | 0.18636 | 0.0066593 | 0.44646
4388 | 0.082192 | 0 | 0.56676 | 0.24091 | 0 | 0.44646
4389 | 0.13356 | 0 | 0.56676 | 0.2625 | 0 | 0.44646
4390 | 0.16553 | 0 | 0.56676 | 0.26136 | 0 | 0.44646
4391 | 0.17808 | 0 | 0.56676 | 0.25341 | 0 | 0.44646
4392 | 0.17922 | 0 | 0.56676 | 0.2375 | 0 | 0.44646
4393 | 0.17123 | 0 | 0.56676 | 0.22386 | 0 | 0.44646
4394 | 0.16667 | 0 | 0.56676 | 0.20455 | 0 | 0.44646
4395 | 0.17237 | 0 | 0.56676 | 0.16932 | 0 | 0.44646
4396 | 0.17352 | 0 | 0.56676 | 0.12045 | 0 | 0.44646
4397 | 0.18037 | 0.003352 | 0.56676 | 0.081818 | 0.032186 | 0.44646
4398 | 0.15525 | 0.12626 | 0.56676 | 0.064773 | 0.17758 | 0.44646
4399 | 0.14269 | 0.33184 | 0.56676 | 0.055682 | 0.39734 | 0.44646
4400 | 0.11073 | 0.53073 | 0.56676 | 0.061364 | 0.59378 | 0.44646
4401 | 0.08105 | 0.69721 | 0.56676 | 0.075 | 0.7303 | 0.44646
4402 | 0.079909 | 0.81564 | 0.56676 | 0.075 | 0.80799 | 0.44646
4403 | 0.090183 | 0.88045 | 0.56676 | 0.077273 | 0.88124 | 0.44646
4404 | 0.098174 | 0.89609 | 0.56676 | 0.080682 | 0.90455 | 0.44646
4405 | 0.099315 | 0.86592 | 0.56676 | 0.079545 | 0.86127 | 0.44646
4406 | 0.093607 | 0.78771 | 0.56676 | 0.072727 | 0.76915 | 0.44646
4407 | 0.089041 | 0.66257 | 0.57306 | 0.0625 | 0.63041 | 0.45142
4408 | 0.083333 | 0.49274 | 0.56676 | 0.048864 | 0.4495 | 0.44646
4409 | 0.076484 | 0.29274 | 0.56676 | 0.032955 | 0.24306 | 0.44646
4410 | 0.08105 | 0.099441 | 0.56676 | 0.028409 | 0.059933 | 0.44646
4411 | 0.10845 | 0 | 0.56676 | 0.059091 | 0 | 0.44646
4412 | 0.15411 | 0 | 0.56676 | 0.11477 | 0 | 0.44646
4413 | 0.19635 | 0 | 0.57936 | 0.16818 | 0 | 0.45638
4414 | 0.22489 | 0 | 0.57936 | 0.20341 | 0 | 0.45638
4415 | 0.22945 | 0 | 0.57936 | 0.21705 | 0 | 0.45638
4416 | 0.22374 | 0 | 0.57936 | 0.21818 | 0 | 0.45638
4417 | 0.21918 | 0 | 0.57936 | 0.21705 | 0 | 0.45638
4418 | 0.22489 | 0 | 0.57936 | 0.21818 | 0 | 0.45638
4419 | 0.23858 | 0 | 0.57936 | 0.22159 | 0 | 0.45638
4420 | 0.23174 | 0 | 0.57936 | 0.22727 | 0 | 0.45638
4421 | 0.22032 | 0.0055866 | 0.57936 | 0.21818 | 0.0066593 | 0.45638
4422 | 0.15753 | 0.13184 | 0.57936 | 0.15341 | 0.18091 | 0.45638
4423 | 0.121 | 0.31285 | 0.57936 | 0.125 | 0.40067 | 0.45638
4424 | 0.12557 | 0.48603 | 0.57936 | 0.14886 | 0.59378 | 0.45638
4425 | 0.12443 | 0.63128 | 0.57936 | 0.16477 | 0.73696 | 0.45638
4426 | 0.13128 | 0.75419 | 0.57936 | 0.17159 | 0.83241 | 0.45638
4427 | 0.13128 | 0.83575 | 0.57936 | 0.18295 | 0.87347 | 0.45638
4428 | 0.12329 | 0.82793 | 0.57936 | 0.19773 | 0.87236 | 0.45638
4429 | 0.13584 | 0.68715 | 0.57936 | 0.21023 | 0.82131 | 0.45638
4430 | 0.21461 | 0.4648 | 0.57936 | 0.21477 | 0.72586 | 0.45638
4431 | 0.29795 | 0.28156 | 0.57936 | 0.19659 | 0.57603 | 0.45638
4432 | 0.28196 | 0.22123 | 0.57936 | 0.17727 | 0.31188 | 0.45638
4433 | 0.27854 | 0.18101 | 0.57936 | 0.17273 | 0.098779 | 0.45638
4434 | 0.28539 | 0.096089 | 0.57936 | 0.20909 | 0.031077 | 0.45638
4435 | 0.30365 | 0.021229 | 0.57936 | 0.28182 | 0.0022198 | 0.45638
4436 | 0.36986 | 0 | 0.57936 | 0.35227 | 0 | 0.45638
4437 | 0.45205 | 0 | 0.57936 | 0.38977 | 0 | 0.45638
4438 | 0.54224 | 0 | 0.57936 | 0.41364 | 0 | 0.45638
4439 | 0.56393 | 0 | 0.57936 | 0.44318 | 0 | 0.45638
4440 | 0.52169 | 0 | 0.57936 | 0.49318 | 0 | 0.45638
4441 | 0.44863 | 0 | 0.57936 | 0.53977 | 0 | 0.45638
4442 | 0.40982 | 0 | 0.57936 | 0.575 | 0 | 0.45638
4443 | 0.41324 | 0 | 0.57936 | 0.59432 | 0 | 0.45638
4444 | 0.43151 | 0 | 0.57936 | 0.56818 | 0 | 0.45638
4445 | 0.42123 | 0.031285 | 0.57936 | 0.47159 | 0.049945 | 0.45638
4446 | 0.41895 | 0.12179 | 0.57936 | 0.39886 | 0.16093 | 0.45638
4447 | 0.47603 | 0.26592 | 0.57936 | 0.4125 | 0.30966 | 0.45638
4448 | 0.51142 | 0.49162 | 0.57936 | 0.42045 | 0.47614 | 0.45638
4449 | 0.53767 | 0.62123 | 0.57936 | 0.39886 | 0.62708 | 0.45638
4450 | 0.56393 | 0.63128 | 0.57936 | 0.36932 | 0.69367 | 0.45638
4451 | 0.57534 | 0.53296 | 0.57936 | 0.35568 | 0.69256 | 0.45638
4452 | 0.58676 | 0.55642 | 0.57936 | 0.34886 | 0.70699 | 0.45638
4453 | 0.60046 | 0.47933 | 0.57936 | 0.35227 | 0.69034 | 0.45638
4454 | 0.5742 | 0.3933 | 0.57936 | 0.35795 | 0.63041 | 0.45638
4455 | 0.51142 | 0.30168 | 0.57936 | 0.35795 | 0.48391 | 0.45638
4456 | 0.44064 | 0.29497 | 0.57936 | 0.35795 | 0.34073 | 0.45638
4457 | 0.39041 | 0.25698 | 0.57936 | 0.33182 | 0.1909 | 0.45638
4458 | 0.34589 | 0.11732 | 0.57936 | 0.25227 | 0.068812 | 0.45638
4459 | 0.25228 | 0.018994 | 0.57936 | 0.21364 | 0.0077691 | 0.45638
4460 | 0.20548 | 0 | 0.57936 | 0.22045 | 0 | 0.45638
4461 | 0.19521 | 0 | 0.57936 | 0.22727 | 0 | 0.45638
4462 | 0.20091 | 0 | 0.57936 | 0.22614 | 0 | 0.45638
4463 | 0.20548 | 0 | 0.57936 | 0.21364 | 0 | 0.45638
4464 | 0.21575 | 0 | 0.57936 | 0.18977 | 0 | 0.45638
4465 | 0.22717 | 0 | 0.57936 | 0.15341 | 0 | 0.45638
4466 | 0.23973 | 0 | 0.57936 | 0.11477 | 0 | 0.45638
4467 | 0.24886 | 0 | 0.57936 | 0.088636 | 0 | 0.45638
4468 | 0.25 | 0 | 0.57936 | 0.067045 | 0 | 0.45638
4469 | 0.24315 | 0.0055866 | 0.57936 | 0.061364 | 0.018868 | 0.45638
4470 | 0.19521 | 0.12626 | 0.57306 | 0.053409 | 0.1687 | 0.45142
4471 | 0.20548 | 0.31732 | 0.57936 | 0.05 | 0.3707 | 0.45638
4472 | 0.21233 | 0.50279 | 0.60455 | 0.051136 | 0.55827 | 0.47622
4473 | 0.21347 | 0.64246 | 0.59195 | 0.054545 | 0.70477 | 0.4663
4474 | 0.20548 | 0.73631 | 0.59195 | 0.059091 | 0.80022 | 0.4663
4475 | 0.19406 | 0.79106 | 0.59195 | 0.067045 | 0.84906 | 0.4663
4476 | 0.17237 | 0.74637 | 0.59195 | 0.081818 | 0.85683 | 0.4663
4477 | 0.14498 | 0.61229 | 0.56676 | 0.10568 | 0.81798 | 0.44646
4478 | 0.12215 | 0.4905 | 0.56676 | 0.13636 | 0.73585 | 0.44646
4479 | 0.10502 | 0.45698 | 0.57936 | 0.16364 | 0.60488 | 0.45638
4480 | 0.0879 | 0.40335 | 0.57621 | 0.18409 | 0.43063 | 0.4539
4481 | 0.068493 | 0.26816 | 0.57936 | 0.21136 | 0.23418 | 0.45638
4482 | 0.061644 | 0.10503 | 0.57936 | 0.22614 | 0.061043 | 0.45638
4483 | 0.074201 | 0.011173 | 0.57936 | 0.25227 | 0 | 0.45638
4484 | 0.11301 | 0 | 0.57306 | 0.26932 | 0 | 0.45142
4485 | 0.17123 | 0 | 0.57936 | 0.26023 | 0 | 0.45638
4486 | 0.2363 | 0 | 0.57936 | 0.225 | 0 | 0.45638
4487 | 0.28082 | 0 | 0.57936 | 0.18295 | 0 | 0.45638
4488 | 0.32078 | 0 | 0.57936 | 0.15114 | 0 | 0.45638
4489 | 0.3379 | 0 | 0.57936 | 0.12841 | 0 | 0.45638
4490 | 0.31164 | 0 | 0.57936 | 0.12159 | 0 | 0.45638
4491 | 0.25114 | 0 | 0.57936 | 0.18636 | 0 | 0.45638
4492 | 0.18836 | 0 | 0.57936 | 0.31591 | 0.0011099 | 0.45638
4493 | 0.13584 | 0.026816 | 0.57936 | 0.38182 | 0.041065 | 0.45638
4494 | 0.099315 | 0.10391 | 0.57936 | 0.38523 | 0.12875 | 0.45638
4495 | 0.071918 | 0.21341 | 0.57936 | 0.36932 | 0.24195 | 0.45638
4496 | 0.043379 | 0.28045 | 0.57936 | 0.28182 | 0.36959 | 0.45638
4497 | 0.023973 | 0.32737 | 0.57936 | 0.18295 | 0.49612 | 0.45638
4498 | 0.028539 | 0.41453 | 0.57936 | 0.12386 | 0.62486 | 0.45638
4499 | 0.041096 | 0.51508 | 0.57936 | 0.085227 | 0.74806 | 0.45638
4500 | 0.053653 | 0.50391 | 0.57936 | 0.055682 | 0.79578 | 0.45638
4501 | 0.063927 | 0.41341 | 0.57306 | 0.039773 | 0.74251 | 0.45142
4502 | 0.071918 | 0.35196 | 0.55417 | 0.047727 | 0.63707 | 0.43654
4503 | 0.083333 | 0.33296 | 0.55417 | 0.072727 | 0.50388 | 0.43654
4504 | 0.10046 | 0.24469 | 0.55417 | 0.098864 | 0.3374 | 0.43654
4505 | 0.11986 | 0.10503 | 0.55417 | 0.11477 | 0.1909 | 0.43654
4506 | 0.13356 | 0.037989 | 0.55417 | 0.12614 | 0.072142 | 0.43654
4507 | 0.15183 | 0.0067039 | 0.55417 | 0.16705 | 0.0066593 | 0.43654
4508 | 0.15868 | 0 | 0.55417 | 0.2 | 0 | 0.43654
4509 | 0.13813 | 0 | 0.55417 | 0.18864 | 0 | 0.43654
4510 | 0.090183 | 0 | 0.55417 | 0.14773 | 0 | 0.43654
4511 | 0.046804 | 0 | 0.56991 | 0.11023 | 0 | 0.44894
4512 | 0.021689 | 0 | 0.61084 | 0.084091 | 0 | 0.48118
4513 | 0.025114 | 0 | 0.61714 | 0.084091 | 0 | 0.48614
4514 | 0.05137 | 0 | 0.61399 | 0.097727 | 0 | 0.48366
4515 | 0.086758 | 0 | 0.60455 | 0.094318 | 0 | 0.47622
4516 | 0.13584 | 0 | 0.60455 | 0.089773 | 0 | 0.47622
4517 | 0.20776 | 0.018994 | 0.60455 | 0.092045 | 0.047725 | 0.47622
4518 | 0.32306 | 0.09162 | 0.60455 | 0.090909 | 0.16426 | 0.47622
4519 | 0.45548 | 0.18212 | 0.61714 | 0.11818 | 0.26748 | 0.48614
4520 | 0.55251 | 0.23911 | 0.62344 | 0.15455 | 0.25194 | 0.49111
4521 | 0.6153 | 0.29385 | 0.62344 | 0.19318 | 0.25638 | 0.49111
4522 | 0.65639 | 0.30391 | 0.60455 | 0.24545 | 0.29856 | 0.47622
4523 | 0.68265 | 0.2838 | 0.60455 | 0.31136 | 0.37403 | 0.47622
4524 | 0.71689 | 0.26369 | 0.60455 | 0.39886 | 0.41287 | 0.47622
4525 | 0.72831 | 0.26592 | 0.61714 | 0.51136 | 0.40067 | 0.48614
4526 | 0.70434 | 0.24134 | 0.62029 | 0.6125 | 0.26748 | 0.48862
4527 | 0.65525 | 0.2 | 0.62974 | 0.62955 | 0.15538 | 0.49607
4528 | 0.61758 | 0.1352 | 0.62974 | 0.59886 | 0.09212 | 0.49607
4529 | 0.57877 | 0.078212 | 0.62974 | 0.57955 | 0.056604 | 0.49607
4530 | 0.53539 | 0.034637 | 0.62659 | 0.58864 | 0.041065 | 0.49359
4531 | 0.5274 | 0.0067039 | 0.62974 | 0.60568 | 0.0055494 | 0.49607
4532 | 0.54909 | 0 | 0.62974 | 0.60795 | 0 | 0.49607
4533 | 0.58219 | 0 | 0.62974 | 0.59545 | 0 | 0.49607
4534 | 0.60731 | 0 | 0.63603 | 0.57614 | 0 | 0.50103
4535 | 0.61187 | 0 | 0.62344 | 0.55909 | 0 | 0.49111
4536 | 0.59132 | 0 | 0.62974 | 0.54886 | 0 | 0.49607
4537 | 0.55137 | 0 | 0.62974 | 0.54886 | 0 | 0.49607
4538 | 0.52397 | 0 | 0.62974 | 0.56591 | 0 | 0.49607
4539 | 0.51826 | 0 | 0.62974 | 0.59545 | 0 | 0.49607
4540 | 0.5274 | 0 | 0.62974 | 0.63636 | 0 | 0.49607
4541 | 0.53196 | 0.01676 | 0.60455 | 0.67727 | 0.023307 | 0.47622
4542 | 0.53082 | 0.063687 | 0.60455 | 0.69091 | 0.064373 | 0.47622
4543 | 0.55023 | 0.13743 | 0.6014 | 0.68864 | 0.13319 | 0.47374
4544 | 0.56963 | 0.20335 | 0.57621 | 0.67727 | 0.18757 | 0.4539
4545 | 0.59018 | 0.28156 | 0.57936 | 0.66818 | 0.26082 | 0.45638
4546 | 0.60046 | 0.33743 | 0.57936 | 0.64886 | 0.34406 | 0.45638
4547 | 0.60959 | 0.3743 | 0.57936 | 0.625 | 0.40733 | 0.45638
4548 | 0.621 | 0.40559 | 0.57936 | 0.60568 | 0.49279 | 0.45638
4549 | 0.6484 | 0.40782 | 0.57936 | 0.6 | 0.5061 | 0.45638
4550 | 0.67352 | 0.36872 | 0.57936 | 0.59545 | 0.48835 | 0.45638
4551 | 0.68607 | 0.29944 | 0.55417 | 0.56932 | 0.38735 | 0.43654
4552 | 0.6621 | 0.22235 | 0.55417 | 0.53409 | 0.28635 | 0.43654
4553 | 0.57877 | 0.11173 | 0.55417 | 0.48864 | 0.1687 | 0.43654
4554 | 0.53082 | 0.067039 | 0.55417 | 0.4 | 0.078801 | 0.43654
4555 | 0.50799 | 0.017877 | 0.55417 | 0.3625 | 0.0099889 | 0.43654
4556 | 0.5 | 0 | 0.55417 | 0.35568 | 0 | 0.43654
4557 | 0.50114 | 0 | 0.55417 | 0.34205 | 0 | 0.43654
4558 | 0.50685 | 0 | 0.55417 | 0.32386 | 0 | 0.43654
4559 | 0.48516 | 0 | 0.55417 | 0.30568 | 0 | 0.43654
4560 | 0.46347 | 0 | 0.55417 | 0.27955 | 0 | 0.43654
4561 | 0.45548 | 0 | 0.55417 | 0.24773 | 0 | 0.43654
4562 | 0.43037 | 0 | 0.55417 | 0.22159 | 0 | 0.43654
4563 | 0.39498 | 0 | 0.55417 | 0.20227 | 0 | 0.43654
4564 | 0.34817 | 0 | 0.55417 | 0.19432 | 0 | 0.43654
4565 | 0.30023 | 0.030168 | 0.55417 | 0.18182 | 0.048835 | 0.43654
4566 | 0.24772 | 0.10056 | 0.55417 | 0.20795 | 0.17536 | 0.43654
4567 | 0.2226 | 0.18994 | 0.55417 | 0.25114 | 0.35294 | 0.43654
4568 | 0.18265 | 0.26034 | 0.55417 | 0.23182 | 0.47947 | 0.43654
4569 | 0.14041 | 0.26927 | 0.55417 | 0.20341 | 0.64595 | 0.43654
4570 | 0.11416 | 0.29721 | 0.55417 | 0.19318 | 0.7303 | 0.43654
4571 | 0.10731 | 0.37654 | 0.55417 | 0.19318 | 0.76027 | 0.43654
4572 | 0.121 | 0.39106 | 0.55417 | 0.18636 | 0.72253 | 0.43654
4573 | 0.14041 | 0.34972 | 0.55417 | 0.17159 | 0.64151 | 0.43654
4574 | 0.16096 | 0.36089 | 0.55417 | 0.16136 | 0.51831 | 0.43654
4575 | 0.17922 | 0.26369 | 0.55417 | 0.15795 | 0.35849 | 0.43654
4576 | 0.18493 | 0.20112 | 0.55417 | 0.17045 | 0.2131 | 0.43654
4577 | 0.19635 | 0.15754 | 0.55417 | 0.18523 | 0.10766 | 0.43654
4578 | 0.1895 | 0.086034 | 0.55417 | 0.17841 | 0.047725 | 0.43654
4579 | 0.19635 | 0.018994 | 0.55417 | 0.15568 | 0.0066593 | 0.43654
4580 | 0.25228 | 0 | 0.55417 | 0.14318 | 0 | 0.43654
4581 | 0.30251 | 0 | 0.55417 | 0.12159 | 0 | 0.43654
4582 | 0.33904 | 0 | 0.55417 | 0.092045 | 0 | 0.43654
4583 | 0.36644 | 0 | 0.55417 | 0.063636 | 0 | 0.43654
4584 | 0.38813 | 0 | 0.55417 | 0.044318 | 0 | 0.43654
4585 | 0.39726 | 0 | 0.55417 | 0.029545 | 0 | 0.43654
4586 | 0.39384 | 0 | 0.55417 | 0.023864 | 0 | 0.43654
4587 | 0.38128 | 0 | 0.55417 | 0.045455 | 0 | 0.43654
4588 | 0.34018 | 0 | 0.55417 | 0.075 | 0 | 0.43654
4589 | 0.28196 | 0.026816 | 0.55417 | 0.075 | 0.048835 | 0.43654
4590 | 0.22489 | 0.1162 | 0.55417 | 0.063636 | 0.17314 | 0.43654
4591 | 0.20662 | 0.24804 | 0.55417 | 0.048864 | 0.35072 | 0.43654
4592 | 0.20091 | 0.4838 | 0.55417 | 0.044318 | 0.50499 | 0.43654
4593 | 0.19863 | 0.63128 | 0.55417 | 0.056818 | 0.61043 | 0.43654
4594 | 0.19863 | 0.74749 | 0.55417 | 0.080682 | 0.64484 | 0.43654
4595 | 0.19064 | 0.82682 | 0.56361 | 0.11932 | 0.54939 | 0.44398
4596 | 0.16781 | 0.86034 | 0.56676 | 0.1625 | 0.47503 | 0.44646
4597 | 0.1347 | 0.85587 | 0.56676 | 0.19773 | 0.45172 | 0.44646
4598 | 0.10845 | 0.76425 | 0.56676 | 0.22159 | 0.38624 | 0.44646
4599 | 0.10731 | 0.62458 | 0.56361 | 0.23295 | 0.32519 | 0.44398
4600 | 0.13128 | 0.41899 | 0.55732 | 0.24091 | 0.27414 | 0.43902
4601 | 0.16553 | 0.22123 | 0.56676 | 0.22386 | 0.18424 | 0.44646
4602 | 0.16895 | 0.098324 | 0.56676 | 0.17614 | 0.079911 | 0.44646
4603 | 0.1484 | 0.017877 | 0.56676 | 0.17386 | 0.0077691 | 0.44646
4604 | 0.14954 | 0 | 0.56676 | 0.19318 | 0 | 0.44646
4605 | 0.16667 | 0 | 0.56676 | 0.21591 | 0 | 0.44646
4606 | 0.1895 | 0 | 0.56676 | 0.23295 | 0 | 0.44646
4607 | 0.20548 | 0 | 0.56676 | 0.23864 | 0 | 0.44646
4608 | 0.21461 | 0 | 0.56676 | 0.24545 | 0 | 0.44646
4609 | 0.22146 | 0 | 0.56676 | 0.24659 | 0 | 0.44646
4610 | 0.2226 | 0 | 0.56676 | 0.24091 | 0 | 0.44646
4611 | 0.21918 | 0 | 0.56676 | 0.22727 | 0 | 0.44646
4612 | 0.2032 | 0 | 0.56676 | 0.20455 | 0 | 0.44646
4613 | 0.18265 | 0.024581 | 0.56676 | 0.16932 | 0.045505 | 0.44646
4614 | 0.15868 | 0.092737 | 0.56676 | 0.15682 | 0.15316 | 0.44646
4615 | 0.17123 | 0.17542 | 0.56676 | 0.19318 | 0.33185 | 0.44646
4616 | 0.1895 | 0.27486 | 0.56676 | 0.20455 | 0.54162 | 0.44646
4617 | 0.2032 | 0.31844 | 0.56676 | 0.19545 | 0.67814 | 0.44646
4618 | 0.21233 | 0.32961 | 0.56676 | 0.18636 | 0.78135 | 0.44646
4619 | 0.22831 | 0.31844 | 0.56676 | 0.19659 | 0.81798 | 0.44646
4620 | 0.24429 | 0.29162 | 0.56676 | 0.22386 | 0.81909 | 0.44646
4621 | 0.25457 | 0.30726 | 0.56676 | 0.24545 | 0.77358 | 0.44646
4622 | 0.26712 | 0.26704 | 0.56676 | 0.25227 | 0.64928 | 0.44646
4623 | 0.26142 | 0.24358 | 0.55417 | 0.24659 | 0.48058 | 0.43654
4624 | 0.23858 | 0.18324 | 0.56676 | 0.23068 | 0.32075 | 0.44646
4625 | 0.20548 | 0.11173 | 0.56047 | 0.20114 | 0.17758 | 0.4415
4626 | 0.17922 | 0.053631 | 0.54157 | 0.15795 | 0.066593 | 0.42662
4627 | 0.19406 | 0.012291 | 0.54157 | 0.14545 | 0.0066593 | 0.42662
4628 | 0.21689 | 0 | 0.54157 | 0.15 | 0 | 0.42662
4629 | 0.23174 | 0 | 0.54157 | 0.15455 | 0 | 0.42662
4630 | 0.2363 | 0 | 0.54157 | 0.16364 | 0 | 0.42662
4631 | 0.22945 | 0 | 0.54157 | 0.17273 | 0 | 0.42662
4632 | 0.21233 | 0 | 0.54157 | 0.17955 | 0 | 0.42662
4633 | 0.1895 | 0 | 0.54157 | 0.18182 | 0 | 0.42662
4634 | 0.17009 | 0 | 0.54157 | 0.17727 | 0 | 0.42662
4635 | 0.14954 | 0 | 0.56047 | 0.16591 | 0 | 0.4415
4636 | 0.14041 | 0 | 0.56676 | 0.15455 | 0 | 0.44646
4637 | 0.14155 | 0.026816 | 0.56676 | 0.14659 | 0.047725 | 0.44646
4638 | 0.14155 | 0.10726 | 0.56676 | 0.16364 | 0.1687 | 0.44646
4639 | 0.1758 | 0.24469 | 0.56676 | 0.21136 | 0.34517 | 0.44646
4640 | 0.22945 | 0.36872 | 0.56676 | 0.22727 | 0.51831 | 0.44646
4641 | 0.27511 | 0.48827 | 0.56676 | 0.23068 | 0.61154 | 0.44646
4642 | 0.30251 | 0.56313 | 0.56676 | 0.21932 | 0.60377 | 0.44646
4643 | 0.32078 | 0.57318 | 0.56676 | 0.19545 | 0.58824 | 0.44646
4644 | 0.33333 | 0.53184 | 0.56676 | 0.16932 | 0.55605 | 0.44646
4645 | 0.33219 | 0.50279 | 0.56676 | 0.15 | 0.54273 | 0.44646
4646 | 0.31507 | 0.46257 | 0.56676 | 0.14091 | 0.41509 | 0.44646
4647 | 0.29338 | 0.40112 | 0.54787 | 0.12614 | 0.28413 | 0.43158
4648 | 0.27968 | 0.31061 | 0.54157 | 0.10682 | 0.18535 | 0.42662
4649 | 0.25571 | 0.20112 | 0.54157 | 0.080682 | 0.10877 | 0.42662
4650 | 0.22603 | 0.10168 | 0.54157 | 0.057955 | 0.043285 | 0.42662
4651 | 0.22945 | 0.018994 | 0.54157 | 0.05 | 0.0044395 | 0.42662
4652 | 0.25 | 0 | 0.54157 | 0.069318 | 0 | 0.42662
4653 | 0.27055 | 0 | 0.54157 | 0.11136 | 0 | 0.42662
4654 | 0.28767 | 0 | 0.54157 | 0.15568 | 0 | 0.42662
4655 | 0.29795 | 0 | 0.54157 | 0.1875 | 0 | 0.42662
4656 | 0.29566 | 0 | 0.54157 | 0.20227 | 0 | 0.42662
4657 | 0.27854 | 0 | 0.54157 | 0.20341 | 0 | 0.42662
4658 | 0.25913 | 0 | 0.54157 | 0.2125 | 0 | 0.42662
4659 | 0.23744 | 0 | 0.54157 | 0.22045 | 0 | 0.42662
4660 | 0.21233 | 0 | 0.54157 | 0.21818 | 0 | 0.42662
4661 | 0.18607 | 0.025698 | 0.54157 | 0.17273 | 0.041065 | 0.42662
4662 | 0.17352 | 0.12067 | 0.54157 | 0.14659 | 0.14761 | 0.42662
4663 | 0.21119 | 0.27374 | 0.54157 | 0.14659 | 0.31743 | 0.42662
4664 | 0.23516 | 0.46257 | 0.54157 | 0.1375 | 0.50277 | 0.42662
4665 | 0.24429 | 0.6067 | 0.54157 | 0.13523 | 0.6404 | 0.42662
4666 | 0.23174 | 0.69721 | 0.54157 | 0.12955 | 0.73585 | 0.42662
4667 | 0.21918 | 0.72849 | 0.54157 | 0.12614 | 0.78024 | 0.42662
4668 | 0.21119 | 0.72737 | 0.54157 | 0.12727 | 0.7758 | 0.42662
4669 | 0.20776 | 0.70279 | 0.54157 | 0.13295 | 0.7192 | 0.42662
4670 | 0.20091 | 0.64581 | 0.54157 | 0.13409 | 0.62153 | 0.42662
4671 | 0.1895 | 0.5095 | 0.54157 | 0.125 | 0.48502 | 0.42662
4672 | 0.18607 | 0.35642 | 0.54157 | 0.11477 | 0.35627 | 0.42662
4673 | 0.17922 | 0.22011 | 0.54157 | 0.10455 | 0.20311 | 0.42662
4674 | 0.15753 | 0.10726 | 0.54157 | 0.095455 | 0.074362 | 0.42662
4675 | 0.1484 | 0.011173 | 0.54157 | 0.089773 | 0 | 0.42662
4676 | 0.17808 | 0 | 0.52898 | 0.090909 | 0 | 0.4167
4677 | 0.2032 | 0 | 0.51638 | 0.098864 | 0 | 0.40677
4678 | 0.20776 | 0 | 0.51638 | 0.1125 | 0 | 0.40677
4679 | 0.2032 | 0 | 0.51638 | 0.12955 | 0 | 0.40677
4680 | 0.19521 | 0 | 0.51638 | 0.14432 | 0 | 0.40677
4681 | 0.18721 | 0 | 0.51638 | 0.15455 | 0 | 0.40677
4682 | 0.17808 | 0 | 0.51638 | 0.15909 | 0 | 0.40677
4683 | 0.15868 | 0 | 0.51638 | 0.16136 | 0 | 0.40677
4684 | 0.13356 | 0 | 0.51638 | 0.15114 | 0 | 0.40677
4685 | 0.10616 | 0.014525 | 0.51638 | 0.11932 | 0.008879 | 0.40677
4686 | 0.071918 | 0.12179 | 0.51638 | 0.073864 | 0.16537 | 0.40677
4687 | 0.058219 | 0.30615 | 0.51638 | 0.057955 | 0.37625 | 0.40677
4688 | 0.059361 | 0.5095 | 0.51638 | 0.043182 | 0.56715 | 0.40677
4689 | 0.057078 | 0.65922 | 0.51638 | 0.039773 | 0.71365 | 0.40677
4690 | 0.061644 | 0.76648 | 0.51638 | 0.040909 | 0.80688 | 0.40677
4691 | 0.067352 | 0.83128 | 0.51638 | 0.046591 | 0.84573 | 0.40677
4692 | 0.074201 | 0.83575 | 0.51638 | 0.059091 | 0.8424 | 0.40677
4693 | 0.083333 | 0.79106 | 0.51638 | 0.075 | 0.79134 | 0.40677
4694 | 0.094749 | 0.7095 | 0.51638 | 0.086364 | 0.69922 | 0.40677
4695 | 0.10388 | 0.57877 | 0.52583 | 0.089773 | 0.56271 | 0.41422
4696 | 0.11073 | 0.41788 | 0.52898 | 0.090909 | 0.39512 | 0.4167
4697 | 0.11758 | 0.24804 | 0.52898 | 0.088636 | 0.21532 | 0.4167
4698 | 0.11644 | 0.10279 | 0.52898 | 0.084091 | 0.067703 | 0.4167
4699 | 0.11073 | 0.012291 | 0.52898 | 0.0875 | 0 | 0.4167
4700 | 0.10731 | 0 | 0.52898 | 0.098864 | 0 | 0.4167
4701 | 0.1016 | 0 | 0.52898 | 0.11136 | 0 | 0.4167
4702 | 0.097032 | 0 | 0.52898 | 0.12045 | 0 | 0.4167
4703 | 0.092466 | 0 | 0.52898 | 0.12273 | 0 | 0.4167
4704 | 0.085616 | 0 | 0.52898 | 0.11591 | 0 | 0.4167
4705 | 0.076484 | 0 | 0.52898 | 0.10114 | 0 | 0.4167
4706 | 0.067352 | 0 | 0.52898 | 0.085227 | 0 | 0.4167
4707 | 0.059361 | 0 | 0.52898 | 0.070455 | 0 | 0.4167
4708 | 0.055936 | 0 | 0.52898 | 0.054545 | 0 | 0.4167
4709 | 0.050228 | 0 | 0.52898 | 0.038636 | 0.039956 | 0.4167
4710 | 0.035388 | 0.11508 | 0.52898 | 0.025 | 0.14761 | 0.4167
4711 | 0.027397 | 0.32291 | 0.52898 | 0.028409 | 0.29412 | 0.4167
4712 | 0.031963 | 0.52291 | 0.52898 | 0.034091 | 0.45616 | 0.4167
4713 | 0.028539 | 0.68715 | 0.52898 | 0.0375 | 0.6182 | 0.4167
4714 | 0.022831 | 0.80112 | 0.52898 | 0.038636 | 0.74695 | 0.4167
4715 | 0.025114 | 0.86257 | 0.52898 | 0.045455 | 0.77026 | 0.4167
4716 | 0.035388 | 0.87821 | 0.52898 | 0.054545 | 0.76582 | 0.4167
4717 | 0.050228 | 0.84693 | 0.52898 | 0.065909 | 0.72697 | 0.4167
4718 | 0.065068 | 0.75642 | 0.52898 | 0.075 | 0.63818 | 0.4167
4719 | 0.08105 | 0.62011 | 0.52898 | 0.077273 | 0.51942 | 0.4167
4720 | 0.09589 | 0.46145 | 0.52898 | 0.078409 | 0.37181 | 0.4167
4721 | 0.10845 | 0.2581 | 0.52898 | 0.073864 | 0.202 | 0.4167
4722 | 0.11872 | 0.10056 | 0.52898 | 0.071591 | 0.071032 | 0.4167
4723 | 0.129 | 0.012291 | 0.52898 | 0.072727 | 0.0011099 | 0.4167
4724 | 0.13927 | 0 | 0.52898 | 0.078409 | 0 | 0.4167
4725 | 0.13699 | 0 | 0.52898 | 0.082955 | 0 | 0.4167
4726 | 0.14498 | 0 | 0.52898 | 0.073864 | 0 | 0.4167
4727 | 0.1621 | 0 | 0.52898 | 0.059091 | 0 | 0.4167
4728 | 0.17123 | 0 | 0.52898 | 0.042045 | 0 | 0.4167
4729 | 0.16553 | 0 | 0.52898 | 0.028409 | 0 | 0.4167
4730 | 0.14954 | 0 | 0.52898 | 0.020455 | 0 | 0.4167
4731 | 0.13014 | 0 | 0.52898 | 0.018182 | 0 | 0.4167
4732 | 0.11644 | 0 | 0.52898 | 0.023864 | 0 | 0.4167
4733 | 0.10502 | 0 | 0.52898 | 0.030682 | 0.038846 | 0.4167
4734 | 0.083333 | 0.11173 | 0.52898 | 0.032955 | 0.1465 | 0.4167
4735 | 0.060502 | 0.32402 | 0.52898 | 0.05 | 0.29745 | 0.4167
4736 | 0.061644 | 0.52737 | 0.52898 | 0.064773 | 0.47725 | 0.4167
4737 | 0.060502 | 0.69274 | 0.52898 | 0.071591 | 0.66038 | 0.4167
4738 | 0.050228 | 0.81006 | 0.52898 | 0.073864 | 0.78246 | 0.4167
4739 | 0.043379 | 0.87598 | 0.52898 | 0.078409 | 0.82131 | 0.4167
4740 | 0.046804 | 0.88939 | 0.52898 | 0.0875 | 0.82797 | 0.4167
4741 | 0.054795 | 0.84916 | 0.52898 | 0.086364 | 0.76915 | 0.4167
4742 | 0.06621 | 0.75419 | 0.52898 | 0.071591 | 0.69256 | 0.4167
4743 | 0.075342 | 0.60559 | 0.52898 | 0.053409 | 0.55161 | 0.4167
4744 | 0.084475 | 0.43687 | 0.52898 | 0.046591 | 0.38069 | 0.4167
4745 | 0.097032 | 0.26145 | 0.52898 | 0.038636 | 0.19867 | 0.4167
4746 | 0.11644 | 0.096089 | 0.52898 | 0.027273 | 0.067703 | 0.4167
4747 | 0.1484 | 0.0011173 | 0.52898 | 0.028409 | 0.0022198 | 0.4167
4748 | 0.1895 | 0 | 0.52898 | 0.040909 | 0 | 0.4167
4749 | 0.21461 | 0 | 0.52898 | 0.052273 | 0 | 0.4167
4750 | 0.22831 | 0 | 0.52898 | 0.068182 | 0 | 0.4167
4751 | 0.24087 | 0 | 0.52898 | 0.081818 | 0 | 0.4167
4752 | 0.24658 | 0 | 0.52898 | 0.088636 | 0 | 0.4167
4753 | 0.24658 | 0 | 0.52898 | 0.084091 | 0 | 0.4167
4754 | 0.24201 | 0 | 0.52898 | 0.072727 | 0 | 0.4167
4755 | 0.23174 | 0 | 0.52898 | 0.0625 | 0 | 0.4167
4756 | 0.2226 | 0 | 0.52898 | 0.054545 | 0 | 0.4167
4757 | 0.2089 | 0 | 0.52898 | 0.051136 | 0.011099 | 0.4167
4758 | 0.16438 | 0.10838 | 0.52898 | 0.043182 | 0.1576 | 0.4167
4759 | 0.11416 | 0.32626 | 0.52898 | 0.048864 | 0.36293 | 0.4167
4760 | 0.13584 | 0.52737 | 0.52898 | 0.054545 | 0.55383 | 0.4167
4761 | 0.13813 | 0.68939 | 0.52898 | 0.052273 | 0.70477 | 0.4167
4762 | 0.12443 | 0.80335 | 0.52898 | 0.040909 | 0.80466 | 0.4167
4763 | 0.10731 | 0.87151 | 0.52898 | 0.029545 | 0.85461 | 0.4167
4764 | 0.086758 | 0.88827 | 0.52898 | 0.019318 | 0.85572 | 0.4167
4765 | 0.06621 | 0.85922 | 0.52898 | 0.011364 | 0.81909 | 0.4167
4766 | 0.050228 | 0.78212 | 0.52898 | 0.010227 | 0.72919 | 0.4167
4767 | 0.039954 | 0.65475 | 0.52898 | 0.014773 | 0.596 | 0.4167
4768 | 0.037671 | 0.4838 | 0.52898 | 0.014773 | 0.4162 | 0.4167
4769 | 0.041096 | 0.28045 | 0.52898 | 0.014773 | 0.2242 | 0.4167
4770 | 0.061644 | 0.092737 | 0.52898 | 0.018182 | 0.058824 | 0.4167
4771 | 0.129 | 0.0044693 | 0.52898 | 0.023864 | 0 | 0.4167
4772 | 0.2226 | 0 | 0.52898 | 0.039773 | 0 | 0.4167
4773 | 0.2911 | 0 | 0.52898 | 0.059091 | 0 | 0.4167
4774 | 0.32078 | 0 | 0.52898 | 0.093182 | 0 | 0.4167
4775 | 0.33219 | 0 | 0.52898 | 0.12955 | 0 | 0.4167
4776 | 0.32877 | 0 | 0.52898 | 0.15 | 0 | 0.4167
4777 | 0.31279 | 0 | 0.52898 | 0.15909 | 0 | 0.4167
4778 | 0.29452 | 0 | 0.52898 | 0.16932 | 0 | 0.4167
4779 | 0.28196 | 0 | 0.52898 | 0.18636 | 0 | 0.4167
4780 | 0.26712 | 0 | 0.52898 | 0.19545 | 0 | 0.4167
4781 | 0.25571 | 0 | 0.52898 | 0.2 | 0.0022198 | 0.4167
4782 | 0.20548 | 0.1095 | 0.52898 | 0.16591 | 0.15649 | 0.4167
4783 | 0.14269 | 0.32737 | 0.52898 | 0.17045 | 0.36959 | 0.4167
4784 | 0.17009 | 0.53073 | 0.52898 | 0.24205 | 0.5616 | 0.4167
4785 | 0.15525 | 0.69162 | 0.52898 | 0.29205 | 0.71143 | 0.4167
4786 | 0.12329 | 0.80223 | 0.52898 | 0.30568 | 0.81243 | 0.4167
4787 | 0.093607 | 0.86257 | 0.52898 | 0.29318 | 0.86459 | 0.4167
4788 | 0.074201 | 0.87598 | 0.52898 | 0.26023 | 0.87014 | 0.4167
4789 | 0.071918 | 0.84134 | 0.52898 | 0.21705 | 0.82686 | 0.4167
4790 | 0.08105 | 0.75978 | 0.52898 | 0.17614 | 0.73918 | 0.4167
4791 | 0.093607 | 0.63352 | 0.52898 | 0.14432 | 0.60377 | 0.4167
4792 | 0.0879 | 0.46369 | 0.52898 | 0.12841 | 0.4273 | 0.4167
4793 | 0.065068 | 0.24804 | 0.52268 | 0.12614 | 0.22642 | 0.41173
4794 | 0.050228 | 0.090503 | 0.52898 | 0.14205 | 0.052164 | 0.4167
4795 | 0.044521 | 0.011173 | 0.52898 | 0.19545 | 0 | 0.4167
4796 | 0.045662 | 0 | 0.68641 | 0.26591 | 0 | 0.54071
4797 | 0.043379 | 0 | 0.78717 | 0.30455 | 0 | 0.62008
4798 | 0.046804 | 0 | 0.81866 | 0.30795 | 0 | 0.64489
4799 | 0.062785 | 0 | 0.76198 | 0.29091 | 0 | 0.60024
4800 | 0.0879 | 0 | 0.72105 | 0.26364 | 0 | 0.568
4801 | 0.12329 | 0 | 0.68012 | 0.23864 | 0 | 0.53575
4802 | 0.17808 | 0 | 0.65493 | 0.21591 | 0 | 0.51591
4803 | 0.23288 | 0 | 0.64863 | 0.19545 | 0 | 0.51095
4804 | 0.24429 | 0 | 0.62974 | 0.1875 | 0 | 0.49607
4805 | 0.25571 | 0.0067039 | 0.62974 | 0.18295 | 0.036626 | 0.49607
4806 | 0.24201 | 0.036872 | 0.62974 | 0.13409 | 0.11765 | 0.49607
4807 | 0.24201 | 0.097207 | 0.61399 | 0.082955 | 0.31299 | 0.48366
4808 | 0.26826 | 0.15419 | 0.57936 | 0.059091 | 0.54717 | 0.45638
4809 | 0.25685 | 0.17542 | 0.57306 | 0.029545 | 0.69922 | 0.45142
4810 | 0.21689 | 0.41117 | 0.55417 | 0.023864 | 0.78024 | 0.43654
4811 | 0.1621 | 0.47821 | 0.55417 | 0.051136 | 0.81354 | 0.43654
4812 | 0.12785 | 0.37542 | 0.55417 | 0.096591 | 0.78357 | 0.43654
4813 | 0.11644 | 0.21229 | 0.55417 | 0.11591 | 0.70366 | 0.43654
4814 | 0.13128 | 0.23575 | 0.56047 | 0.10455 | 0.58824 | 0.4415
4815 | 0.17466 | 0.25698 | 0.55732 | 0.086364 | 0.4606 | 0.43902
4816 | 0.14498 | 0.2324 | 0.55417 | 0.078409 | 0.3263 | 0.43654
4817 | 0.121 | 0.12737 | 0.55417 | 0.10455 | 0.17758 | 0.43654
4818 | 0.11872 | 0.031285 | 0.55417 | 0.16364 | 0.035516 | 0.43654
4819 | 0.11758 | 0.0011173 | 0.56676 | 0.20682 | 0 | 0.44646
4820 | 0.11644 | 0 | 0.56676 | 0.19545 | 0 | 0.44646
4821 | 0.10046 | 0 | 0.56676 | 0.17159 | 0 | 0.44646
4822 | 0.090183 | 0 | 0.54157 | 0.17614 | 0 | 0.42662
4823 | 0.085616 | 0 | 0.54157 | 0.2125 | 0 | 0.42662
4824 | 0.093607 | 0 | 0.54157 | 0.25114 | 0 | 0.42662
4825 | 0.10959 | 0 | 0.54157 | 0.27159 | 0 | 0.42662
4826 | 0.12671 | 0 | 0.54157 | 0.27045 | 0 | 0.42662
4827 | 0.14269 | 0 | 0.54157 | 0.26364 | 0 | 0.42662
4828 | 0.15525 | 0 | 0.54157 | 0.26477 | 0 | 0.42662
4829 | 0.16324 | 0.018994 | 0.54157 | 0.25455 | 0.043285 | 0.42662
4830 | 0.18379 | 0.10503 | 0.54157 | 0.25909 | 0.15094 | 0.42662
4831 | 0.2032 | 0.24358 | 0.54157 | 0.28636 | 0.30855 | 0.42662
4832 | 0.23174 | 0.37765 | 0.54157 | 0.3 | 0.38513 | 0.42662
4833 | 0.24429 | 0.41117 | 0.54157 | 0.27159 | 0.34073 | 0.42662
4834 | 0.23858 | 0.3743 | 0.54157 | 0.22614 | 0.34961 | 0.42662
4835 | 0.21119 | 0.32737 | 0.54157 | 0.19091 | 0.31521 | 0.42662
4836 | 0.19749 | 0.29497 | 0.54157 | 0.16932 | 0.27303 | 0.42662
4837 | 0.21347 | 0.26257 | 0.54157 | 0.16591 | 0.30189 | 0.42662
4838 | 0.23744 | 0.21341 | 0.54157 | 0.16136 | 0.22974 | 0.42662
4839 | 0.25 | 0.17765 | 0.54157 | 0.15682 | 0.13762 | 0.42662
4840 | 0.23973 | 0.13966 | 0.53528 | 0.14773 | 0.068812 | 0.42166
4841 | 0.2032 | 0.083799 | 0.53528 | 0.15114 | 0.033296 | 0.42166
4842 | 0.16781 | 0.032402 | 0.52268 | 0.18295 | 0.0099889 | 0.41173
4843 | 0.1758 | 0.0022346 | 0.52898 | 0.22159 | 0 | 0.4167
4844 | 0.20091 | 0 | 0.51638 | 0.2375 | 0 | 0.40677
4845 | 0.22717 | 0 | 0.51638 | 0.23636 | 0 | 0.40677
4846 | 0.26027 | 0 | 0.51638 | 0.21477 | 0 | 0.40677
4847 | 0.28539 | 0 | 0.51638 | 0.17727 | 0 | 0.40677
4848 | 0.30365 | 0 | 0.51638 | 0.13864 | 0 | 0.40677
4849 | 0.31621 | 0 | 0.51638 | 0.10227 | 0 | 0.40677
4850 | 0.33105 | 0 | 0.51638 | 0.067045 | 0 | 0.40677
4851 | 0.34361 | 0 | 0.51638 | 0.039773 | 0 | 0.40677
4852 | 0.33105 | 0 | 0.51638 | 0.038636 | 0 | 0.40677
4853 | 0.31164 | 0.0022346 | 0.51638 | 0.05 | 0.025527 | 0.40677
4854 | 0.28311 | 0.022346 | 0.51638 | 0.0625 | 0.09323 | 0.40677
4855 | 0.25799 | 0.053631 | 0.51638 | 0.076136 | 0.17758 | 0.40677
4856 | 0.24658 | 0.10615 | 0.51638 | 0.090909 | 0.24861 | 0.40677
4857 | 0.25342 | 0.16872 | 0.51638 | 0.11023 | 0.33851 | 0.40677
4858 | 0.26484 | 0.25475 | 0.51638 | 0.13864 | 0.32741 | 0.40677
4859 | 0.26484 | 0.33073 | 0.51638 | 0.18409 | 0.34073 | 0.40677
4860 | 0.26598 | 0.39218 | 0.51638 | 0.22159 | 0.34517 | 0.40677
4861 | 0.25571 | 0.4324 | 0.51638 | 0.23295 | 0.303 | 0.40677
4862 | 0.24429 | 0.48492 | 0.51638 | 0.22386 | 0.29301 | 0.40677
4863 | 0.24886 | 0.46704 | 0.51638 | 0.20909 | 0.29412 | 0.40677
4864 | 0.24543 | 0.38324 | 0.51638 | 0.18409 | 0.23418 | 0.40677
4865 | 0.20548 | 0.23352 | 0.51638 | 0.12386 | 0.20089 | 0.40677
4866 | 0.17922 | 0.10391 | 0.51638 | 0.10682 | 0.075472 | 0.40677
4867 | 0.18607 | 0.014525 | 0.51638 | 0.12614 | 0.0022198 | 0.40677
4868 | 0.19521 | 0 | 0.51638 | 0.15682 | 0 | 0.40677
4869 | 0.18721 | 0 | 0.51638 | 0.18068 | 0 | 0.40677
4870 | 0.19863 | 0 | 0.51638 | 0.20227 | 0 | 0.40677
4871 | 0.22489 | 0 | 0.51638 | 0.225 | 0 | 0.40677
4872 | 0.24886 | 0 | 0.51638 | 0.24318 | 0 | 0.40677
4873 | 0.26598 | 0 | 0.51638 | 0.24886 | 0 | 0.40677
4874 | 0.28082 | 0 | 0.51638 | 0.25114 | 0 | 0.40677
4875 | 0.29452 | 0 | 0.51638 | 0.25341 | 0 | 0.40677
4876 | 0.29452 | 0 | 0.51638 | 0.26364 | 0 | 0.40677
4877 | 0.27511 | 0.010056 | 0.51638 | 0.25227 | 0.0055494 | 0.40677
4878 | 0.22717 | 0.11061 | 0.51638 | 0.19773 | 0.15427 | 0.40677
4879 | 0.21689 | 0.22905 | 0.51638 | 0.17841 | 0.36515 | 0.40677
4880 | 0.25685 | 0.38436 | 0.51638 | 0.2125 | 0.56271 | 0.40677
4881 | 0.30822 | 0.56536 | 0.51638 | 0.22727 | 0.71032 | 0.40677
4882 | 0.34817 | 0.67039 | 0.51638 | 0.23295 | 0.80466 | 0.40677
4883 | 0.37329 | 0.74972 | 0.51638 | 0.24205 | 0.85017 | 0.40677
4884 | 0.3847 | 0.80112 | 0.51638 | 0.25114 | 0.85128 | 0.40677
4885 | 0.38699 | 0.80559 | 0.51638 | 0.26136 | 0.80244 | 0.40677
4886 | 0.40753 | 0.74302 | 0.51638 | 0.27386 | 0.71143 | 0.40677
4887 | 0.43493 | 0.63128 | 0.51638 | 0.29318 | 0.57603 | 0.40677
4888 | 0.44863 | 0.43575 | 0.51638 | 0.31023 | 0.40622 | 0.40677
4889 | 0.41895 | 0.2324 | 0.51638 | 0.28864 | 0.21754 | 0.40677
4890 | 0.3653 | 0.07933 | 0.51638 | 0.25455 | 0.056604 | 0.40677
4891 | 0.36644 | 0.010056 | 0.51638 | 0.24318 | 0 | 0.40677
4892 | 0.38356 | 0 | 0.51638 | 0.22159 | 0 | 0.40677
4893 | 0.38242 | 0 | 0.51638 | 0.18636 | 0 | 0.40677
4894 | 0.38242 | 0 | 0.51638 | 0.15341 | 0 | 0.40677
4895 | 0.3847 | 0 | 0.51638 | 0.13068 | 0 | 0.40677
4896 | 0.37785 | 0 | 0.51638 | 0.11705 | 0 | 0.40677
4897 | 0.3653 | 0 | 0.51638 | 0.11136 | 0 | 0.40677
4898 | 0.34932 | 0 | 0.51638 | 0.11705 | 0 | 0.40677
4899 | 0.33904 | 0 | 0.51638 | 0.13636 | 0 | 0.40677
4900 | 0.30708 | 0 | 0.51638 | 0.16591 | 0 | 0.40677
4901 | 0.26826 | 0.0078212 | 0.51638 | 0.18295 | 0.0033296 | 0.40677
4902 | 0.20091 | 0.11173 | 0.51638 | 0.15568 | 0.15538 | 0.40677
4903 | 0.16667 | 0.31061 | 0.51638 | 0.16818 | 0.36959 | 0.40677
4904 | 0.20776 | 0.52179 | 0.51638 | 0.16477 | 0.56493 | 0.40677
4905 | 0.21804 | 0.69162 | 0.51638 | 0.13636 | 0.71809 | 0.40677
4906 | 0.2089 | 0.80894 | 0.51638 | 0.11136 | 0.81687 | 0.40677
4907 | 0.17922 | 0.87039 | 0.51638 | 0.096591 | 0.85794 | 0.40677
4908 | 0.14498 | 0.86369 | 0.51638 | 0.082955 | 0.85239 | 0.40677
4909 | 0.11416 | 0.79665 | 0.51638 | 0.072727 | 0.81021 | 0.40677
4910 | 0.090183 | 0.69497 | 0.51638 | 0.063636 | 0.72475 | 0.40677
4911 | 0.075342 | 0.57542 | 0.51638 | 0.059091 | 0.59156 | 0.40677
4912 | 0.063927 | 0.42905 | 0.52268 | 0.05 | 0.4162 | 0.41173
4913 | 0.06621 | 0.2581 | 0.52898 | 0.047727 | 0.20866 | 0.4167
4914 | 0.076484 | 0.092737 | 0.52898 | 0.061364 | 0.059933 | 0.4167
4915 | 0.092466 | 0.0089385 | 0.52898 | 0.081818 | 0 | 0.4167
4916 | 0.10616 | 0 | 0.52898 | 0.1 | 0 | 0.4167
4917 | 0.10959 | 0 | 0.52898 | 0.10114 | 0 | 0.4167
4918 | 0.10616 | 0 | 0.52268 | 0.10682 | 0 | 0.41173
4919 | 0.10274 | 0 | 0.51638 | 0.11136 | 0 | 0.40677
4920 | 0.094749 | 0 | 0.51638 | 0.10909 | 0 | 0.40677
4921 | 0.086758 | 0 | 0.51638 | 0.1 | 0 | 0.40677
4922 | 0.077626 | 0 | 0.51638 | 0.084091 | 0 | 0.40677
4923 | 0.073059 | 0 | 0.51638 | 0.068182 | 0 | 0.40677
4924 | 0.073059 | 0 | 0.51638 | 0.046591 | 0 | 0.40677
4925 | 0.06621 | 0.0067039 | 0.51638 | 0.030682 | 0.019978 | 0.40677
4926 | 0.050228 | 0.11173 | 0.51953 | 0.026136 | 0.15205 | 0.40925
4927 | 0.033105 | 0.3095 | 0.52898 | 0.030682 | 0.3596 | 0.4167
4928 | 0.028539 | 0.50726 | 0.52898 | 0.05 | 0.55383 | 0.4167
4929 | 0.042237 | 0.67374 | 0.52898 | 0.057955 | 0.69811 | 0.4167
4930 | 0.05137 | 0.76872 | 0.52898 | 0.046591 | 0.78135 | 0.4167
4931 | 0.059361 | 0.81341 | 0.52898 | 0.038636 | 0.81465 | 0.4167
4932 | 0.074201 | 0.81006 | 0.52898 | 0.035227 | 0.81576 | 0.4167
4933 | 0.089041 | 0.75531 | 0.52898 | 0.035227 | 0.77802 | 0.4167
4934 | 0.092466 | 0.65922 | 0.52898 | 0.032955 | 0.68923 | 0.4167
4935 | 0.091324 | 0.53966 | 0.52898 | 0.027273 | 0.55827 | 0.4167
4936 | 0.092466 | 0.39441 | 0.52898 | 0.019318 | 0.38957 | 0.4167
4937 | 0.084475 | 0.23464 | 0.52898 | 0.015909 | 0.20866 | 0.4167
4938 | 0.069635 | 0.089385 | 0.52898 | 0.027273 | 0.058824 | 0.4167
4939 | 0.057078 | 0.0089385 | 0.52898 | 0.046591 | 0 | 0.4167
4940 | 0.045662 | 0 | 0.52898 | 0.086364 | 0 | 0.4167
4941 | 0.03653 | 0 | 0.52898 | 0.12955 | 0 | 0.4167
4942 | 0.02968 | 0 | 0.52898 | 0.16591 | 0 | 0.4167
4943 | 0.025114 | 0 | 0.52898 | 0.17727 | 0 | 0.4167
4944 | 0.019406 | 0 | 0.52898 | 0.16818 | 0 | 0.4167
4945 | 0.013699 | 0 | 0.52898 | 0.15 | 0 | 0.4167
4946 | 0.013699 | 0 | 0.52898 | 0.13523 | 0 | 0.4167
4947 | 0.023973 | 0 | 0.52898 | 0.13636 | 0 | 0.4167
4948 | 0.042237 | 0 | 0.52898 | 0.15341 | 0 | 0.4167
4949 | 0.074201 | 0.010056 | 0.52898 | 0.16477 | 0.027747 | 0.4167
4950 | 0.10274 | 0.048045 | 0.52898 | 0.12841 | 0.1343 | 0.4167
4951 | 0.10731 | 0.10726 | 0.52898 | 0.11932 | 0.31521 | 0.4167
4952 | 0.12329 | 0.18324 | 0.52898 | 0.15795 | 0.5172 | 0.4167
4953 | 0.14498 | 0.25587 | 0.52898 | 0.1625 | 0.66926 | 0.4167
4954 | 0.14726 | 0.29497 | 0.52898 | 0.15795 | 0.76138 | 0.4167
4955 | 0.14498 | 0.2905 | 0.52898 | 0.15568 | 0.78024 | 0.4167
4956 | 0.15411 | 0.23128 | 0.52898 | 0.16364 | 0.74806 | 0.4167
4957 | 0.18151 | 0.19106 | 0.52898 | 0.1875 | 0.66926 | 0.4167
4958 | 0.21119 | 0.16648 | 0.52898 | 0.22045 | 0.60044 | 0.4167
4959 | 0.2226 | 0.13631 | 0.52898 | 0.25568 | 0.4939 | 0.4167
4960 | 0.21575 | 0.10056 | 0.52898 | 0.28068 | 0.33074 | 0.4167
4961 | 0.22146 | 0.065922 | 0.52898 | 0.275 | 0.16315 | 0.4167
4962 | 0.24772 | 0.032402 | 0.52898 | 0.23864 | 0.048835 | 0.4167
4963 | 0.27397 | 0.0044693 | 0.52898 | 0.22045 | 0.0011099 | 0.4167
4964 | 0.28653 | 0 | 0.52898 | 0.18409 | 0 | 0.4167
4965 | 0.28767 | 0 | 0.52898 | 0.13068 | 0 | 0.4167
4966 | 0.28539 | 0 | 0.52898 | 0.077273 | 0 | 0.4167
4967 | 0.28311 | 0 | 0.52898 | 0.052273 | 0 | 0.4167
4968 | 0.28196 | 0 | 0.52898 | 0.045455 | 0 | 0.4167
4969 | 0.27397 | 0 | 0.52898 | 0.051136 | 0 | 0.4167
4970 | 0.26142 | 0 | 0.52898 | 0.061364 | 0 | 0.4167
4971 | 0.24772 | 0 | 0.52898 | 0.072727 | 0 | 0.4167
4972 | 0.21918 | 0 | 0.54157 | 0.080682 | 0 | 0.42662
4973 | 0.18721 | 0.013408 | 0.55417 | 0.080682 | 0.029967 | 0.43654
4974 | 0.14612 | 0.094972 | 0.56676 | 0.078409 | 0.11876 | 0.44646
4975 | 0.12671 | 0.25922 | 0.59195 | 0.072727 | 0.24972 | 0.4663
4976 | 0.13699 | 0.45251 | 0.59195 | 0.067045 | 0.37403 | 0.4663
4977 | 0.1484 | 0.61117 | 0.59195 | 0.065909 | 0.57159 | 0.4663
4978 | 0.15297 | 0.7352 | 0.59195 | 0.0625 | 0.72364 | 0.4663
4979 | 0.16096 | 0.79106 | 0.58565 | 0.053409 | 0.76471 | 0.46134
4980 | 0.17237 | 0.79777 | 0.56991 | 0.039773 | 0.76027 | 0.44894
4981 | 0.17466 | 0.74302 | 0.57936 | 0.029545 | 0.71476 | 0.45638
4982 | 0.16324 | 0.67709 | 0.56676 | 0.026136 | 0.58602 | 0.44646
4983 | 0.14726 | 0.55196 | 0.55417 | 0.029545 | 0.45283 | 0.43654
4984 | 0.13014 | 0.40223 | 0.55417 | 0.038636 | 0.29967 | 0.43654
4985 | 0.11644 | 0.23017 | 0.56676 | 0.052273 | 0.17092 | 0.44646
4986 | 0.093607 | 0.088268 | 0.55417 | 0.0625 | 0.062153 | 0.43654
4987 | 0.077626 | 0.0067039 | 0.54157 | 0.088636 | 0.0011099 | 0.42662
4988 | 0.077626 | 0 | 0.54157 | 0.11932 | 0 | 0.42662
4989 | 0.094749 | 0 | 0.54157 | 0.13864 | 0 | 0.42662
4990 | 0.1153 | 0 | 0.54157 | 0.13864 | 0 | 0.42662
4991 | 0.12671 | 0 | 0.54157 | 0.13295 | 0 | 0.42662
4992 | 0.13584 | 0 | 0.54157 | 0.12614 | 0 | 0.42662
4993 | 0.13584 | 0 | 0.52898 | 0.125 | 0 | 0.4167
4994 | 0.13014 | 0 | 0.51638 | 0.12614 | 0 | 0.40677
4995 | 0.11644 | 0 | 0.51638 | 0.125 | 0 | 0.40677
4996 | 0.089041 | 0 | 0.51638 | 0.10682 | 0 | 0.40677
4997 | 0.070776 | 0.003352 | 0.51638 | 0.080682 | 0.033296 | 0.40677
4998 | 0.058219 | 0.10838 | 0.51638 | 0.053409 | 0.12098 | 0.40677
4999 | 0.026256 | 0.29497 | 0.51638 | 0.035227 | 0.24417 | 0.40677
5000 | 0.013699 | 0.48603 | 0.51638 | 0.029545 | 0.31632 | 0.40677
5001 | 0.021689 | 0.64358 | 0.52268 | 0.025 | 0.30855 | 0.41173
5002 | 0.026256 | 0.76089 | 0.51009 | 0.014773 | 0.29745 | 0.40181
5003 | 0.02968 | 0.83128 | 0.49119 | 0.018182 | 0.31077 | 0.38693
5004 | 0.037671 | 0.83687 | 0.49119 | 0.043182 | 0.32186 | 0.38693
5005 | 0.046804 | 0.77989 | 0.49119 | 0.077273 | 0.30855 | 0.38693
5006 | 0.055936 | 0.66257 | 0.49119 | 0.11477 | 0.27081 | 0.38693
5007 | 0.061644 | 0.49832 | 0.49119 | 0.15 | 0.22863 | 0.38693
5008 | 0.058219 | 0.28268 | 0.49119 | 0.18295 | 0.16537 | 0.38693
5009 | 0.069635 | 0.12067 | 0.49119 | 0.19318 | 0.099889 | 0.38693
5010 | 0.11644 | 0.041341 | 0.49119 | 0.1875 | 0.036626 | 0.38693
5011 | 0.15411 | 0.0022346 | 0.49119 | 0.20227 | 0.0011099 | 0.38693
5012 | 0.18379 | 0 | 0.49119 | 0.21818 | 0 | 0.38693
5013 | 0.20091 | 0 | 0.49119 | 0.21818 | 0 | 0.38693
5014 | 0.20548 | 0 | 0.49119 | 0.20795 | 0 | 0.38693
5015 | 0.2089 | 0 | 0.49119 | 0.18523 | 0 | 0.38693
5016 | 0.21119 | 0 | 0.49119 | 0.15455 | 0 | 0.38693
5017 | 0.20205 | 0 | 0.49119 | 0.125 | 0 | 0.38693
5018 | 0.17352 | 0 | 0.49119 | 0.10455 | 0 | 0.38693
5019 | 0.14041 | 0 | 0.52268 | 0.090909 | 0 | 0.41173
5020 | 0.11187 | 0 | 0.51638 | 0.069318 | 0 | 0.40677
5021 | 0.093607 | 0.0067039 | 0.50379 | 0.054545 | 0.031077 | 0.39685
5022 | 0.076484 | 0.054749 | 0.50379 | 0.046591 | 0.12764 | 0.39685
5023 | 0.054795 | 0.14078 | 0.50379 | 0.044318 | 0.2697 | 0.39685
5024 | 0.034247 | 0.25028 | 0.50379 | 0.048864 | 0.43063 | 0.39685
5025 | 0.028539 | 0.36089 | 0.50379 | 0.051136 | 0.55827 | 0.39685
5026 | 0.039954 | 0.46592 | 0.51638 | 0.048864 | 0.62819 | 0.40677
5027 | 0.053653 | 0.49944 | 0.51638 | 0.042045 | 0.61154 | 0.40677
5028 | 0.060502 | 0.42793 | 0.51638 | 0.032955 | 0.5283 | 0.40677
5029 | 0.065068 | 0.29944 | 0.50379 | 0.025 | 0.39845 | 0.39685
5030 | 0.070776 | 0.25475 | 0.49119 | 0.019318 | 0.33296 | 0.38693
5031 | 0.077626 | 0.23464 | 0.49119 | 0.015909 | 0.31299 | 0.38693
5032 | 0.099315 | 0.18883 | 0.49119 | 0.025 | 0.18979 | 0.38693
5033 | 0.13584 | 0.11397 | 0.51638 | 0.046591 | 0.09101 | 0.40677
5034 | 0.15868 | 0.037989 | 0.51009 | 0.080682 | 0.022198 | 0.40181
5035 | 0.17922 | 0.0022346 | 0.49119 | 0.11477 | 0 | 0.38693
5036 | 0.19178 | 0 | 0.49119 | 0.15795 | 0 | 0.38693
5037 | 0.19521 | 0 | 0.51638 | 0.20227 | 0 | 0.40677
5038 | 0.18493 | 0 | 0.53842 | 0.22386 | 0 | 0.42414
5039 | 0.16667 | 0 | 0.55417 | 0.22614 | 0 | 0.43654
5040 | 0.15525 | 0 | 0.54157 | 0.22614 | 0 | 0.42662
5041 | 0.15068 | 0 | 0.54157 | 0.21818 | 0 | 0.42662
5042 | 0.14954 | 0 | 0.54157 | 0.20227 | 0 | 0.42662
5043 | 0.1484 | 0 | 0.54157 | 0.17841 | 0 | 0.42662
5044 | 0.14954 | 0 | 0.54157 | 0.17045 | 0 | 0.42662
5045 | 0.1484 | 0.011173 | 0.52898 | 0.16477 | 0.022198 | 0.4167
5046 | 0.14612 | 0.087151 | 0.51638 | 0.15795 | 0.096559 | 0.40677
5047 | 0.15411 | 0.20782 | 0.52898 | 0.15682 | 0.17314 | 0.4167
5048 | 0.16667 | 0.36872 | 0.52898 | 0.14886 | 0.24417 | 0.4167
5049 | 0.19292 | 0.53184 | 0.52898 | 0.14318 | 0.28635 | 0.4167
5050 | 0.22489 | 0.60559 | 0.52898 | 0.12955 | 0.33407 | 0.4167
5051 | 0.25571 | 0.54637 | 0.51009 | 0.11364 | 0.29412 | 0.40181
5052 | 0.31279 | 0.51732 | 0.50379 | 0.1 | 0.25638 | 0.39685
5053 | 0.39269 | 0.49274 | 0.50379 | 0.10227 | 0.24084 | 0.39685
5054 | 0.4395 | 0.40894 | 0.50379 | 0.11364 | 0.24972 | 0.39685
5055 | 0.46119 | 0.36089 | 0.50694 | 0.11818 | 0.24861 | 0.39933
5056 | 0.46461 | 0.25475 | 0.51638 | 0.11705 | 0.15094 | 0.40677
5057 | 0.44064 | 0.16425 | 0.51638 | 0.10455 | 0.074362 | 0.40677
5058 | 0.40297 | 0.070391 | 0.51638 | 0.10114 | 0.024417 | 0.40677
5059 | 0.39041 | 0.0055866 | 0.51638 | 0.12045 | 0 | 0.40677
5060 | 0.37785 | 0 | 0.51638 | 0.14773 | 0 | 0.40677
5061 | 0.35046 | 0 | 0.51638 | 0.16932 | 0 | 0.40677
5062 | 0.32991 | 0 | 0.51638 | 0.18636 | 0 | 0.40677
5063 | 0.30365 | 0 | 0.51638 | 0.2125 | 0 | 0.40677
5064 | 0.27968 | 0 | 0.51009 | 0.24545 | 0 | 0.40181
5065 | 0.25342 | 0 | 0.49119 | 0.28182 | 0 | 0.38693
5066 | 0.22603 | 0 | 0.49119 | 0.32159 | 0 | 0.38693
5067 | 0.19863 | 0 | 0.49119 | 0.35795 | 0 | 0.38693
5068 | 0.16438 | 0 | 0.49119 | 0.38864 | 0 | 0.38693
5069 | 0.129 | 0.010056 | 0.49119 | 0.40227 | 0.012209 | 0.38693
5070 | 0.089041 | 0.098324 | 0.49119 | 0.4 | 0.048835 | 0.38693
5071 | 0.098174 | 0.23464 | 0.49119 | 0.38636 | 0.101 | 0.38693
5072 | 0.11073 | 0.42346 | 0.49119 | 0.36818 | 0.16981 | 0.38693
5073 | 0.10845 | 0.61117 | 0.49119 | 0.34545 | 0.23973 | 0.38693
5074 | 0.098174 | 0.64693 | 0.49119 | 0.30455 | 0.31188 | 0.38693
5075 | 0.085616 | 0.71732 | 0.49119 | 0.25455 | 0.41176 | 0.38693
5076 | 0.071918 | 0.78883 | 0.49119 | 0.20455 | 0.47725 | 0.38693
5077 | 0.059361 | 0.77765 | 0.49119 | 0.15795 | 0.45616 | 0.38693
5078 | 0.05137 | 0.72402 | 0.49119 | 0.12386 | 0.40844 | 0.38693
5079 | 0.047945 | 0.62458 | 0.49119 | 0.10341 | 0.31299 | 0.38693
5080 | 0.05137 | 0.45698 | 0.49119 | 0.082955 | 0.22531 | 0.38693
5081 | 0.059361 | 0.2648 | 0.49119 | 0.0625 | 0.13873 | 0.38693
5082 | 0.06621 | 0.086034 | 0.49119 | 0.044318 | 0.058824 | 0.38693
5083 | 0.082192 | 0 | 0.49119 | 0.044318 | 0.0011099 | 0.38693
5084 | 0.10731 | 0 | 0.49119 | 0.065909 | 0 | 0.38693
5085 | 0.13584 | 0 | 0.49119 | 0.089773 | 0 | 0.38693
5086 | 0.16438 | 0 | 0.49119 | 0.10227 | 0 | 0.38693
5087 | 0.18607 | 0 | 0.49119 | 0.10455 | 0 | 0.38693
5088 | 0.18836 | 0 | 0.49119 | 0.10341 | 0 | 0.38693
5089 | 0.18379 | 0 | 0.49119 | 0.10341 | 0 | 0.38693
5090 | 0.18151 | 0 | 0.49119 | 0.10455 | 0 | 0.38693
5091 | 0.18836 | 0 | 0.49119 | 0.11023 | 0 | 0.38693
5092 | 0.19406 | 0 | 0.49119 | 0.11932 | 0 | 0.38693
5093 | 0.19406 | 0.0089385 | 0.49119 | 0.12841 | 0.017758 | 0.38693
5094 | 0.15868 | 0.10279 | 0.49119 | 0.12045 | 0.14428 | 0.38693
5095 | 0.13699 | 0.26145 | 0.49119 | 0.15909 | 0.34961 | 0.38693
5096 | 0.18836 | 0.45698 | 0.49119 | 0.18295 | 0.55605 | 0.38693
5097 | 0.19521 | 0.57989 | 0.49119 | 0.1875 | 0.71476 | 0.38693
5098 | 0.1895 | 0.47598 | 0.49119 | 0.18295 | 0.8202 | 0.38693
5099 | 0.18265 | 0.42458 | 0.49119 | 0.17614 | 0.86016 | 0.38693
5100 | 0.16667 | 0.44358 | 0.49119 | 0.16023 | 0.82464 | 0.38693
5101 | 0.14612 | 0.4257 | 0.49119 | 0.15227 | 0.76804 | 0.38693
5102 | 0.12443 | 0.44358 | 0.49119 | 0.15682 | 0.68923 | 0.38693
5103 | 0.10388 | 0.46257 | 0.49119 | 0.16364 | 0.5505 | 0.38693
5104 | 0.098174 | 0.41006 | 0.49119 | 0.18068 | 0.36626 | 0.38693
5105 | 0.10046 | 0.26592 | 0.49119 | 0.19545 | 0.17314 | 0.38693
5106 | 0.10845 | 0.088268 | 0.49119 | 0.20227 | 0.044395 | 0.38693
5107 | 0.12671 | 0 | 0.49119 | 0.22841 | 0 | 0.38693
5108 | 0.15068 | 0 | 0.4786 | 0.25909 | 0 | 0.37701
5109 | 0.15753 | 0 | 0.466 | 0.26705 | 0 | 0.36709
5110 | 0.15183 | 0 | 0.466 | 0.25227 | 0 | 0.36709
5111 | 0.13927 | 0 | 0.466 | 0.22045 | 0 | 0.36709
5112 | 0.12557 | 0 | 0.466 | 0.17841 | 0 | 0.36709
5113 | 0.11644 | 0 | 0.4723 | 0.14318 | 0 | 0.37205
5114 | 0.11416 | 0 | 0.49119 | 0.12386 | 0 | 0.38693
5115 | 0.121 | 0 | 0.49119 | 0.11705 | 0 | 0.38693
5116 | 0.12671 | 0 | 0.49119 | 0.11591 | 0 | 0.38693
5117 | 0.13128 | 0.0044693 | 0.51009 | 0.10341 | 0.024417 | 0.40181
5118 | 0.12785 | 0.037989 | 0.51009 | 0.073864 | 0.14206 | 0.40181
5119 | 0.10388 | 0.10391 | 0.50379 | 0.061364 | 0.3263 | 0.39685
5120 | 0.11187 | 0.21229 | 0.50379 | 0.05 | 0.51165 | 0.39685
5121 | 0.14041 | 0.3352 | 0.50379 | 0.045455 | 0.59933 | 0.39685
5122 | 0.14726 | 0.38883 | 0.51638 | 0.036364 | 0.65705 | 0.40677
5123 | 0.13584 | 0.40559 | 0.50379 | 0.026136 | 0.63152 | 0.39685
5124 | 0.12215 | 0.39553 | 0.50379 | 0.020455 | 0.5838 | 0.39685
5125 | 0.094749 | 0.35866 | 0.50379 | 0.013636 | 0.52275 | 0.39685
5126 | 0.071918 | 0.30615 | 0.50379 | 0.014773 | 0.4606 | 0.39685
5127 | 0.057078 | 0.24693 | 0.51638 | 0.026136 | 0.37958 | 0.40677
5128 | 0.053653 | 0.16089 | 0.52898 | 0.038636 | 0.27414 | 0.4167
5129 | 0.054795 | 0.084916 | 0.51009 | 0.047727 | 0.14872 | 0.40181
5130 | 0.060502 | 0.034637 | 0.50379 | 0.053409 | 0.046615 | 0.39685
5131 | 0.073059 | 0.0011173 | 0.50379 | 0.075 | 0 | 0.39685
5132 | 0.098174 | 0 | 0.50379 | 0.10682 | 0 | 0.39685
5133 | 0.13927 | 0 | 0.50379 | 0.13977 | 0 | 0.39685
5134 | 0.18607 | 0 | 0.50379 | 0.13068 | 0 | 0.39685
5135 | 0.2226 | 0 | 0.50379 | 0.11477 | 0 | 0.39685
5136 | 0.23858 | 0 | 0.50379 | 0.10682 | 0 | 0.39685
5137 | 0.22717 | 0 | 0.50379 | 0.10341 | 0 | 0.39685
5138 | 0.20434 | 0 | 0.51324 | 0.1 | 0 | 0.40429
5139 | 0.18151 | 0 | 0.51638 | 0.10114 | 0 | 0.40677
5140 | 0.15068 | 0 | 0.51638 | 0.10455 | 0 | 0.40677
5141 | 0.12557 | 0.0055866 | 0.51638 | 0.10341 | 0.025527 | 0.40677
5142 | 0.090183 | 0.049162 | 0.51638 | 0.082955 | 0.12431 | 0.40677
5143 | 0.068493 | 0.12402 | 0.51638 | 0.075 | 0.27081 | 0.40677
5144 | 0.061644 | 0.21564 | 0.51638 | 0.067045 | 0.36737 | 0.40677
5145 | 0.062785 | 0.30503 | 0.49119 | 0.051136 | 0.4273 | 0.38693
5146 | 0.079909 | 0.38324 | 0.49119 | 0.0375 | 0.47392 | 0.38693
5147 | 0.091324 | 0.39218 | 0.49119 | 0.036364 | 0.46615 | 0.38693
5148 | 0.10046 | 0.38547 | 0.49119 | 0.042045 | 0.43396 | 0.38693
5149 | 0.121 | 0.34637 | 0.49119 | 0.053409 | 0.37736 | 0.38693
5150 | 0.13813 | 0.28939 | 0.49119 | 0.065909 | 0.32075 | 0.38693
5151 | 0.13813 | 0.21788 | 0.49119 | 0.072727 | 0.24417 | 0.38693
5152 | 0.13014 | 0.14413 | 0.49119 | 0.076136 | 0.16981 | 0.38693
5153 | 0.10388 | 0.072626 | 0.49119 | 0.086364 | 0.08768 | 0.38693
5154 | 0.082192 | 0.023464 | 0.49119 | 0.10682 | 0.025527 | 0.38693
5155 | 0.077626 | 0 | 0.49119 | 0.13068 | 0 | 0.38693
5156 | 0.092466 | 0 | 0.49119 | 0.15227 | 0 | 0.38693
5157 | 0.11986 | 0 | 0.49119 | 0.18068 | 0 | 0.38693
5158 | 0.14384 | 0 | 0.49119 | 0.19773 | 0 | 0.38693
5159 | 0.15525 | 0 | 0.49119 | 0.20455 | 0 | 0.38693
5160 | 0.16324 | 0 | 0.49119 | 0.20455 | 0 | 0.38693
5161 | 0.17466 | 0 | 0.49119 | 0.19773 | 0 | 0.38693
5162 | 0.18493 | 0 | 0.49119 | 0.18523 | 0 | 0.38693
5163 | 0.1895 | 0 | 0.49119 | 0.17386 | 0 | 0.38693
5164 | 0.17352 | 0 | 0.49119 | 0.16477 | 0 | 0.38693
5165 | 0.16096 | 0 | 0.49119 | 0.14318 | 0.0099889 | 0.38693
5166 | 0.12671 | 0.099441 | 0.49119 | 0.11705 | 0.066593 | 0.38693
5167 | 0.091324 | 0.30056 | 0.49119 | 0.11023 | 0.16648 | 0.38693
5168 | 0.091324 | 0.51508 | 0.49119 | 0.1 | 0.32408 | 0.38693
5169 | 0.079909 | 0.66816 | 0.49119 | 0.088636 | 0.52275 | 0.38693
5170 | 0.071918 | 0.75866 | 0.49119 | 0.0875 | 0.73918 | 0.38693
5171 | 0.069635 | 0.79441 | 0.49119 | 0.0875 | 0.76582 | 0.38693
5172 | 0.077626 | 0.77095 | 0.49119 | 0.088636 | 0.69922 | 0.38693
5173 | 0.10046 | 0.67933 | 0.49119 | 0.092045 | 0.65372 | 0.38693
5174 | 0.12671 | 0.55531 | 0.52583 | 0.095455 | 0.58491 | 0.41422
5175 | 0.14726 | 0.44246 | 0.56991 | 0.094318 | 0.47392 | 0.44894
5176 | 0.15868 | 0.32737 | 0.57936 | 0.080682 | 0.31964 | 0.45638
5177 | 0.1484 | 0.17542 | 0.57936 | 0.068182 | 0.17758 | 0.45638
5178 | 0.14269 | 0.061453 | 0.56047 | 0.061364 | 0.052164 | 0.4415
5179 | 0.15525 | 0.0022346 | 0.55417 | 0.053409 | 0 | 0.43654
5180 | 0.16324 | 0 | 0.55417 | 0.042045 | 0 | 0.43654
5181 | 0.16667 | 0 | 0.55417 | 0.030682 | 0 | 0.43654
5182 | 0.17237 | 0 | 0.55417 | 0.030682 | 0 | 0.43654
5183 | 0.17237 | 0 | 0.55417 | 0.05 | 0 | 0.43654
5184 | 0.16553 | 0 | 0.55417 | 0.079545 | 0 | 0.43654
5185 | 0.14954 | 0 | 0.55417 | 0.11932 | 0 | 0.43654
5186 | 0.13584 | 0 | 0.55417 | 0.16591 | 0 | 0.43654
5187 | 0.11986 | 0 | 0.55417 | 0.2125 | 0 | 0.43654
5188 | 0.10046 | 0 | 0.55417 | 0.23295 | 0 | 0.43654
5189 | 0.089041 | 0.0011173 | 0.55417 | 0.22614 | 0.0077691 | 0.43654
5190 | 0.075342 | 0.097207 | 0.55417 | 0.19318 | 0.045505 | 0.43654
5191 | 0.077626 | 0.29497 | 0.55417 | 0.18523 | 0.12431 | 0.43654
5192 | 0.10959 | 0.50726 | 0.55417 | 0.16932 | 0.22974 | 0.43654
5193 | 0.13699 | 0.67039 | 0.55417 | 0.13523 | 0.37292 | 0.43654
5194 | 0.16096 | 0.78436 | 0.55417 | 0.10909 | 0.51831 | 0.43654
5195 | 0.19064 | 0.84469 | 0.55417 | 0.10455 | 0.60266 | 0.43654
5196 | 0.22032 | 0.83911 | 0.55417 | 0.11932 | 0.55605 | 0.43654
5197 | 0.25342 | 0.78324 | 0.55417 | 0.13864 | 0.5283 | 0.43654
5198 | 0.28425 | 0.66704 | 0.49119 | 0.15 | 0.49168 | 0.38693
5199 | 0.30137 | 0.47598 | 0.49119 | 0.15909 | 0.39734 | 0.38693
5200 | 0.29452 | 0.34749 | 0.49119 | 0.1625 | 0.303 | 0.38693
5201 | 0.27169 | 0.18547 | 0.49119 | 0.14432 | 0.16204 | 0.38693
5202 | 0.2226 | 0.068156 | 0.49119 | 0.12045 | 0.052164 | 0.38693
5203 | 0.19064 | 0.0022346 | 0.49119 | 0.12841 | 0 | 0.38693
5204 | 0.16895 | 0 | 0.4723 | 0.14432 | 0 | 0.37205
5205 | 0.13927 | 0 | 0.466 | 0.16477 | 0 | 0.36709
5206 | 0.1153 | 0 | 0.466 | 0.18409 | 0 | 0.36709
5207 | 0.092466 | 0 | 0.466 | 0.18977 | 0 | 0.36709
5208 | 0.084475 | 0 | 0.466 | 0.18409 | 0 | 0.36709
5209 | 0.0879 | 0 | 0.466 | 0.17045 | 0 | 0.36709
5210 | 0.090183 | 0 | 0.466 | 0.15341 | 0 | 0.36709
5211 | 0.10274 | 0 | 0.466 | 0.13636 | 0 | 0.36709
5212 | 0.11986 | 0 | 0.466 | 0.12045 | 0 | 0.36709
5213 | 0.13813 | 0.0011173 | 0.466 | 0.1 | 0.012209 | 0.36709
5214 | 0.12557 | 0.099441 | 0.466 | 0.070455 | 0.13651 | 0.36709
5215 | 0.0879 | 0.28939 | 0.466 | 0.073864 | 0.33074 | 0.36709
5216 | 0.075342 | 0.49497 | 0.466 | 0.072727 | 0.53163 | 0.36709
5217 | 0.057078 | 0.66592 | 0.466 | 0.067045 | 0.68368 | 0.36709
5218 | 0.045662 | 0.78547 | 0.466 | 0.054545 | 0.73474 | 0.36709
5219 | 0.02968 | 0.84581 | 0.466 | 0.043182 | 0.81909 | 0.36709
5220 | 0.022831 | 0.82123 | 0.466 | 0.031818 | 0.8091 | 0.36709
5221 | 0.030822 | 0.74525 | 0.466 | 0.023864 | 0.7414 | 0.36709
5222 | 0.049087 | 0.62458 | 0.46915 | 0.020455 | 0.66482 | 0.36957
5223 | 0.074201 | 0.47486 | 0.4786 | 0.019318 | 0.54939 | 0.37701
5224 | 0.10731 | 0.2514 | 0.4786 | 0.019318 | 0.37847 | 0.37701
5225 | 0.13014 | 0.094972 | 0.4786 | 0.020455 | 0.18868 | 0.37701
5226 | 0.14155 | 0.023464 | 0.4786 | 0.026136 | 0.045505 | 0.37701
5227 | 0.1484 | 0 | 0.4786 | 0.039773 | 0 | 0.37701
5228 | 0.13813 | 0 | 0.4786 | 0.0625 | 0 | 0.37701
5229 | 0.12671 | 0 | 0.4786 | 0.088636 | 0 | 0.37701
5230 | 0.10845 | 0 | 0.4786 | 0.10568 | 0 | 0.37701
5231 | 0.082192 | 0 | 0.4786 | 0.11364 | 0 | 0.37701
5232 | 0.060502 | 0 | 0.4786 | 0.11136 | 0 | 0.37701
5233 | 0.058219 | 0 | 0.4786 | 0.10568 | 0 | 0.37701
5234 | 0.074201 | 0 | 0.4786 | 0.098864 | 0 | 0.37701
5235 | 0.10388 | 0 | 0.4786 | 0.092045 | 0 | 0.37701
5236 | 0.11644 | 0 | 0.4786 | 0.089773 | 0 | 0.37701
5237 | 0.12215 | 0.0044693 | 0.4786 | 0.089773 | 0.018868 | 0.37701
5238 | 0.10845 | 0.094972 | 0.4786 | 0.072727 | 0.077691 | 0.37701
5239 | 0.098174 | 0.25922 | 0.4786 | 0.063636 | 0.17092 | 0.37701
5240 | 0.11758 | 0.41453 | 0.4786 | 0.068182 | 0.27636 | 0.37701
5241 | 0.12215 | 0.50615 | 0.4786 | 0.072727 | 0.45283 | 0.37701
5242 | 0.11644 | 0.61788 | 0.4786 | 0.063636 | 0.57936 | 0.37701
5243 | 0.11187 | 0.73184 | 0.4786 | 0.05 | 0.6737 | 0.37701
5244 | 0.10731 | 0.71844 | 0.4786 | 0.038636 | 0.66926 | 0.37701
5245 | 0.10731 | 0.54972 | 0.4786 | 0.030682 | 0.64817 | 0.37701
5246 | 0.10731 | 0.41229 | 0.4786 | 0.026136 | 0.58158 | 0.37701
5247 | 0.093607 | 0.33184 | 0.4786 | 0.021591 | 0.49612 | 0.37701
5248 | 0.077626 | 0.29274 | 0.4786 | 0.022727 | 0.34517 | 0.37701
5249 | 0.062785 | 0.20559 | 0.4786 | 0.030682 | 0.16648 | 0.37701
5250 | 0.053653 | 0.075978 | 0.4786 | 0.031818 | 0.046615 | 0.37701
5251 | 0.049087 | 0.0011173 | 0.4786 | 0.030682 | 0 | 0.37701
5252 | 0.041096 | 0 | 0.4786 | 0.032955 | 0 | 0.37701
5253 | 0.02968 | 0 | 0.4786 | 0.042045 | 0 | 0.37701
5254 | 0.020548 | 0 | 0.4786 | 0.054545 | 0 | 0.37701
5255 | 0.018265 | 0 | 0.4786 | 0.0625 | 0 | 0.37701
5256 | 0.026256 | 0 | 0.4786 | 0.068182 | 0 | 0.37701
5257 | 0.044521 | 0 | 0.4786 | 0.070455 | 0 | 0.37701
5258 | 0.06621 | 0 | 0.4786 | 0.064773 | 0 | 0.37701
5259 | 0.086758 | 0 | 0.4786 | 0.055682 | 0 | 0.37701
5260 | 0.10046 | 0 | 0.4786 | 0.046591 | 0 | 0.37701
5261 | 0.1153 | 0 | 0.4786 | 0.042045 | 0.0077691 | 0.37701
5262 | 0.1153 | 0.09162 | 0.4786 | 0.038636 | 0.13319 | 0.37701
5263 | 0.093607 | 0.28827 | 0.4786 | 0.029545 | 0.34739 | 0.37701
5264 | 0.10274 | 0.49162 | 0.4786 | 0.031818 | 0.54939 | 0.37701
5265 | 0.090183 | 0.6581 | 0.4786 | 0.038636 | 0.70921 | 0.37701
5266 | 0.078767 | 0.77542 | 0.4786 | 0.039773 | 0.81909 | 0.37701
5267 | 0.068493 | 0.82235 | 0.4786 | 0.038636 | 0.87791 | 0.37701
5268 | 0.065068 | 0.80559 | 0.4786 | 0.038636 | 0.88235 | 0.37701
5269 | 0.06621 | 0.72179 | 0.49749 | 0.040909 | 0.83907 | 0.39189
5270 | 0.073059 | 0.54302 | 0.4786 | 0.046591 | 0.74473 | 0.37701
5271 | 0.086758 | 0.37207 | 0.4786 | 0.055682 | 0.60044 | 0.37701
5272 | 0.097032 | 0.2905 | 0.4786 | 0.065909 | 0.40511 | 0.37701
5273 | 0.10274 | 0.21564 | 0.4786 | 0.072727 | 0.19423 | 0.37701
5274 | 0.1016 | 0.072626 | 0.4786 | 0.088636 | 0.039956 | 0.37701
5275 | 0.10388 | 0 | 0.4786 | 0.12273 | 0 | 0.37701
5276 | 0.11872 | 0 | 0.4786 | 0.16364 | 0 | 0.37701
5277 | 0.14041 | 0 | 0.4786 | 0.18295 | 0 | 0.37701
5278 | 0.18607 | 0 | 0.4786 | 0.19318 | 0 | 0.37701
5279 | 0.23858 | 0 | 0.4786 | 0.18409 | 0 | 0.37701
5280 | 0.30365 | 0 | 0.4786 | 0.17159 | 0 | 0.37701
5281 | 0.37785 | 0 | 0.4786 | 0.16932 | 0 | 0.37701
5282 | 0.46461 | 0 | 0.4786 | 0.17273 | 0 | 0.37701
5283 | 0.55594 | 0 | 0.4786 | 0.17727 | 0 | 0.37701
5284 | 0.6153 | 0 | 0.4786 | 0.16932 | 0 | 0.37701
5285 | 0.64269 | 0.0044693 | 0.4786 | 0.16364 | 0.017758 | 0.37701
5286 | 0.64612 | 0.072626 | 0.4786 | 0.15 | 0.11987 | 0.37701
5287 | 0.61758 | 0.23911 | 0.4786 | 0.15682 | 0.19312 | 0.37701
5288 | 0.63356 | 0.45698 | 0.4786 | 0.25909 | 0.25416 | 0.37701
5289 | 0.64954 | 0.65028 | 0.4786 | 0.3625 | 0.31521 | 0.37701
5290 | 0.62557 | 0.77877 | 0.4786 | 0.38864 | 0.44062 | 0.37701
5291 | 0.58447 | 0.83575 | 0.4786 | 0.42386 | 0.5061 | 0.37701
5292 | 0.50799 | 0.82682 | 0.57936 | 0.45114 | 0.50055 | 0.45638
5293 | 0.40297 | 0.80112 | 0.57936 | 0.42045 | 0.44173 | 0.45638
5294 | 0.28196 | 0.75754 | 0.57936 | 0.35682 | 0.39845 | 0.45638
5295 | 0.17922 | 0.64804 | 0.57936 | 0.27614 | 0.3263 | 0.45638
5296 | 0.10274 | 0.47374 | 0.57936 | 0.18864 | 0.23418 | 0.45638
5297 | 0.059361 | 0.25922 | 0.56047 | 0.10568 | 0.14206 | 0.4415
5298 | 0.037671 | 0.069274 | 0.55417 | 0.059091 | 0.042175 | 0.43654
5299 | 0.046804 | 0 | 0.57936 | 0.063636 | 0 | 0.45638
5300 | 0.10731 | 0 | 0.56676 | 0.089773 | 0 | 0.44646
5301 | 0.19749 | 0 | 0.57306 | 0.11023 | 0 | 0.45142
5302 | 0.25799 | 0 | 0.55417 | 0.11364 | 0 | 0.43654
5303 | 0.28196 | 0 | 0.55417 | 0.11932 | 0 | 0.43654
5304 | 0.27854 | 0 | 0.57306 | 0.12955 | 0 | 0.45142
5305 | 0.27055 | 0 | 0.57936 | 0.14886 | 0 | 0.45638
5306 | 0.29338 | 0 | 0.57936 | 0.18523 | 0 | 0.45638
5307 | 0.33447 | 0 | 0.57936 | 0.22955 | 0 | 0.45638
5308 | 0.36986 | 0 | 0.57936 | 0.26932 | 0 | 0.45638
5309 | 0.39269 | 0.003352 | 0.57936 | 0.28295 | 0.0099889 | 0.45638
5310 | 0.3847 | 0.053631 | 0.57936 | 0.23523 | 0.12542 | 0.45638
5311 | 0.35731 | 0.1486 | 0.57936 | 0.21136 | 0.32963 | 0.45638
5312 | 0.38014 | 0.37989 | 0.57936 | 0.2 | 0.47392 | 0.45638
5313 | 0.42352 | 0.63464 | 0.57936 | 0.17045 | 0.5727 | 0.45638
5314 | 0.43493 | 0.75307 | 0.57936 | 0.12841 | 0.58824 | 0.45638
5315 | 0.43265 | 0.7743 | 0.56991 | 0.092045 | 0.60932 | 0.44894
5316 | 0.43265 | 0.69274 | 0.54157 | 0.072727 | 0.69811 | 0.42662
5317 | 0.41438 | 0.47486 | 0.54157 | 0.051136 | 0.7525 | 0.42662
5318 | 0.39041 | 0.45698 | 0.54157 | 0.036364 | 0.68368 | 0.42662
5319 | 0.36758 | 0.4 | 0.54157 | 0.055682 | 0.54828 | 0.42662
5320 | 0.30936 | 0.1676 | 0.54157 | 0.11364 | 0.37181 | 0.42662
5321 | 0.27968 | 0.068156 | 0.54157 | 0.17273 | 0.18091 | 0.42662
5322 | 0.32877 | 0.01676 | 0.54157 | 0.23068 | 0.039956 | 0.42662
5323 | 0.39041 | 0 | 0.54157 | 0.29318 | 0 | 0.42662
5324 | 0.40297 | 0 | 0.51638 | 0.33068 | 0 | 0.40677
5325 | 0.40982 | 0 | 0.51638 | 0.33977 | 0 | 0.40677
5326 | 0.40753 | 0 | 0.51638 | 0.32841 | 0 | 0.40677
5327 | 0.40297 | 0 | 0.51638 | 0.40341 | 0 | 0.40677
5328 | 0.39041 | 0 | 0.51638 | 0.51023 | 0 | 0.40677
5329 | 0.36301 | 0 | 0.51638 | 0.45795 | 0 | 0.40677
5330 | 0.33447 | 0 | 0.51638 | 0.34545 | 0 | 0.40677
5331 | 0.30936 | 0 | 0.51638 | 0.24886 | 0 | 0.40677
5332 | 0.27283 | 0 | 0.51638 | 0.19091 | 0 | 0.40677
5333 | 0.22032 | 0.003352 | 0.51638 | 0.16932 | 0.0033296 | 0.40677
5334 | 0.18836 | 0.078212 | 0.51638 | 0.15455 | 0.056604 | 0.40677
5335 | 0.18607 | 0.22123 | 0.51638 | 0.15341 | 0.14761 | 0.40677
5336 | 0.21005 | 0.43911 | 0.53528 | 0.18182 | 0.20866 | 0.42166
5337 | 0.2363 | 0.6257 | 0.54157 | 0.2 | 0.21754 | 0.42662
5338 | 0.25342 | 0.72849 | 0.51638 | 0.19091 | 0.20755 | 0.40677
5339 | 0.25571 | 0.76983 | 0.51638 | 0.18409 | 0.31632 | 0.40677
5340 | 0.27055 | 0.77765 | 0.51638 | 0.16705 | 0.35849 | 0.40677
5341 | 0.30137 | 0.78101 | 0.51638 | 0.12727 | 0.42619 | 0.40677
5342 | 0.34132 | 0.71061 | 0.51638 | 0.092045 | 0.38291 | 0.40677
5343 | 0.36872 | 0.56313 | 0.51638 | 0.065909 | 0.28413 | 0.40677
5344 | 0.37785 | 0.4067 | 0.51638 | 0.048864 | 0.18202 | 0.40677
5345 | 0.371 | 0.21453 | 0.51638 | 0.043182 | 0.101 | 0.40677
5346 | 0.31279 | 0.064804 | 0.51638 | 0.042045 | 0.019978 | 0.40677
5347 | 0.28995 | 0 | 0.51638 | 0.065909 | 0 | 0.40677
5348 | 0.29224 | 0 | 0.51638 | 0.1125 | 0 | 0.40677
5349 | 0.29452 | 0 | 0.54157 | 0.15795 | 0 | 0.42662
5350 | 0.32306 | 0 | 0.52898 | 0.17727 | 0 | 0.4167
5351 | 0.32877 | 0 | 0.51009 | 0.20227 | 0 | 0.40181
5352 | 0.32078 | 0 | 0.52898 | 0.24545 | 0 | 0.4167
5353 | 0.30365 | 0 | 0.52898 | 0.27386 | 0 | 0.4167
5354 | 0.28881 | 0 | 0.52898 | 0.27727 | 0 | 0.4167
5355 | 0.28196 | 0 | 0.52898 | 0.25341 | 0 | 0.4167
5356 | 0.25913 | 0 | 0.52898 | 0.21477 | 0 | 0.4167
5357 | 0.24087 | 0 | 0.52898 | 0.17955 | 0.011099 | 0.4167
5358 | 0.20091 | 0.086034 | 0.52898 | 0.13295 | 0.099889 | 0.4167
5359 | 0.19292 | 0.29385 | 0.52898 | 0.11705 | 0.24528 | 0.4167
5360 | 0.2363 | 0.5095 | 0.52898 | 0.11818 | 0.42286 | 0.4167
5361 | 0.23858 | 0.67598 | 0.52898 | 0.11023 | 0.58602 | 0.4167
5362 | 0.24543 | 0.79553 | 0.52898 | 0.1 | 0.72364 | 0.4167
5363 | 0.25342 | 0.82682 | 0.52898 | 0.097727 | 0.81909 | 0.4167
5364 | 0.25114 | 0.85028 | 0.52898 | 0.097727 | 0.69589 | 0.4167
5365 | 0.24429 | 0.8324 | 0.52898 | 0.093182 | 0.62486 | 0.4167
5366 | 0.23174 | 0.73073 | 0.52898 | 0.092045 | 0.51942 | 0.4167
5367 | 0.20776 | 0.5486 | 0.52898 | 0.094318 | 0.43618 | 0.4167
5368 | 0.18493 | 0.39218 | 0.4786 | 0.10341 | 0.25749 | 0.37701
5369 | 0.1621 | 0.21229 | 0.4786 | 0.12614 | 0.097669 | 0.37701
5370 | 0.12215 | 0.063687 | 0.4786 | 0.15568 | 0.021088 | 0.37701
5371 | 0.084475 | 0 | 0.4786 | 0.18182 | 0 | 0.37701
5372 | 0.055936 | 0 | 0.4786 | 0.18182 | 0 | 0.37701
5373 | 0.037671 | 0 | 0.4786 | 0.16932 | 0 | 0.37701
5374 | 0.027397 | 0 | 0.4786 | 0.14091 | 0 | 0.37701
5375 | 0.035388 | 0 | 0.4786 | 0.11932 | 0 | 0.37701
5376 | 0.058219 | 0 | 0.4786 | 0.11591 | 0 | 0.37701
5377 | 0.083333 | 0 | 0.4786 | 0.12727 | 0 | 0.37701
5378 | 0.10731 | 0 | 0.4786 | 0.15114 | 0 | 0.37701
5379 | 0.13242 | 0 | 0.4786 | 0.17386 | 0 | 0.37701
5380 | 0.1758 | 0 | 0.4786 | 0.20568 | 0 | 0.37701
5381 | 0.24201 | 0.0044693 | 0.4786 | 0.22045 | 0.0044395 | 0.37701
5382 | 0.27968 | 0.078212 | 0.4786 | 0.20909 | 0.036626 | 0.37701
5383 | 0.2226 | 0.099441 | 0.4786 | 0.21932 | 0.14761 | 0.37701
5384 | 0.23744 | 0.090503 | 0.4786 | 0.28636 | 0.2808 | 0.37701
5385 | 0.24201 | 0.1095 | 0.4786 | 0.32841 | 0.2697 | 0.37701
5386 | 0.18721 | 0.12849 | 0.4786 | 0.32841 | 0.27636 | 0.37701
5387 | 0.16096 | 0.15531 | 0.4786 | 0.30227 | 0.35627 | 0.37701
5388 | 0.23973 | 0.20782 | 0.466 | 0.27159 | 0.31632 | 0.36709
5389 | 0.3379 | 0.4257 | 0.466 | 0.21932 | 0.202 | 0.36709
5390 | 0.52626 | 0.53855 | 0.466 | 0.16932 | 0.14761 | 0.36709
5391 | 0.67123 | 0.4067 | 0.466 | 0.13977 | 0.096559 | 0.36709
5392 | 0.74658 | 0.30391 | 0.466 | 0.15568 | 0.058824 | 0.36709
5393 | 0.74429 | 0.1743 | 0.466 | 0.25682 | 0.039956 | 0.36709
5394 | 0.75457 | 0.049162 | 0.466 | 0.47273 | 0.017758 | 0.36709
5395 | 0.76712 | 0 | 0.466 | 0.6375 | 0 | 0.36709
5396 | 0.74429 | 0 | 0.466 | 0.67614 | 0 | 0.36709
5397 | 0.68836 | 0 | 0.466 | 0.70682 | 0 | 0.36709
5398 | 0.60502 | 0 | 0.466 | 0.74545 | 0 | 0.36709
5399 | 0.51484 | 0 | 0.466 | 0.76818 | 0 | 0.36709
5400 | 0.45091 | 0 | 0.466 | 0.75 | 0 | 0.36709
5401 | 0.40411 | 0 | 0.466 | 0.71136 | 0 | 0.36709
5402 | 0.35959 | 0 | 0.466 | 0.66023 | 0 | 0.36709
5403 | 0.31279 | 0 | 0.466 | 0.58864 | 0 | 0.36709
5404 | 0.27626 | 0 | 0.466 | 0.49318 | 0 | 0.36709
5405 | 0.25571 | 0.0011173 | 0.466 | 0.39091 | 0.0099889 | 0.36709
5406 | 0.21119 | 0.086034 | 0.466 | 0.2875 | 0.10655 | 0.36709
5407 | 0.19863 | 0.28268 | 0.466 | 0.25682 | 0.26415 | 0.36709
5408 | 0.23516 | 0.47709 | 0.466 | 0.23068 | 0.49168 | 0.36709
5409 | 0.24772 | 0.63799 | 0.466 | 0.19205 | 0.62708 | 0.36709
5410 | 0.23516 | 0.74302 | 0.466 | 0.15114 | 0.70144 | 0.36709
5411 | 0.23174 | 0.77765 | 0.466 | 0.12273 | 0.7525 | 0.36709
5412 | 0.24429 | 0.69721 | 0.466 | 0.10341 | 0.7303 | 0.36709
5413 | 0.26027 | 0.60894 | 0.466 | 0.092045 | 0.68257 | 0.36709
5414 | 0.28082 | 0.58324 | 0.466 | 0.092045 | 0.59933 | 0.36709
5415 | 0.29795 | 0.46257 | 0.466 | 0.10341 | 0.45394 | 0.36709
5416 | 0.32078 | 0.29497 | 0.466 | 0.10909 | 0.28191 | 0.36709
5417 | 0.29909 | 0.16313 | 0.466 | 0.11136 | 0.1343 | 0.36709
5418 | 0.23059 | 0.053631 | 0.466 | 0.10909 | 0.033296 | 0.36709
5419 | 0.22831 | 0 | 0.466 | 0.10795 | 0 | 0.36709
5420 | 0.24658 | 0 | 0.466 | 0.10909 | 0 | 0.36709
5421 | 0.26941 | 0 | 0.466 | 0.11591 | 0 | 0.36709
5422 | 0.28881 | 0 | 0.466 | 0.13636 | 0 | 0.36709
5423 | 0.30365 | 0 | 0.466 | 0.16023 | 0 | 0.36709
5424 | 0.30365 | 0 | 0.466 | 0.18977 | 0 | 0.36709
5425 | 0.30479 | 0 | 0.466 | 0.22386 | 0 | 0.36709
5426 | 0.30936 | 0 | 0.466 | 0.24091 | 0 | 0.36709
5427 | 0.30479 | 0 | 0.466 | 0.24545 | 0 | 0.36709
5428 | 0.30251 | 0 | 0.45656 | 0.23182 | 0 | 0.35965
5429 | 0.30137 | 0.0022346 | 0.45341 | 0.21136 | 0.011099 | 0.35717
5430 | 0.28196 | 0.055866 | 0.45341 | 0.17727 | 0.073252 | 0.35717
5431 | 0.28196 | 0.16872 | 0.45341 | 0.19545 | 0.17425 | 0.35717
5432 | 0.37671 | 0.22011 | 0.45341 | 0.23977 | 0.2808 | 0.35717
5433 | 0.46119 | 0.18771 | 0.45341 | 0.25 | 0.31743 | 0.35717
5434 | 0.49087 | 0.20335 | 0.45341 | 0.24886 | 0.36626 | 0.35717
5435 | 0.45548 | 0.24804 | 0.45341 | 0.26932 | 0.53052 | 0.35717
5436 | 0.41895 | 0.31508 | 0.45341 | 0.31136 | 0.4495 | 0.35717
5437 | 0.44178 | 0.38883 | 0.45341 | 0.29659 | 0.17314 | 0.35717
5438 | 0.4589 | 0.39441 | 0.45341 | 0.29886 | 0.16759 | 0.35717
5439 | 0.45434 | 0.30391 | 0.45341 | 0.33636 | 0.12209 | 0.35717
5440 | 0.43265 | 0.22123 | 0.45341 | 0.37614 | 0.084351 | 0.35717
5441 | 0.39041 | 0.13743 | 0.45341 | 0.36932 | 0.062153 | 0.35717
5442 | 0.32991 | 0.04581 | 0.45341 | 0.34659 | 0.034406 | 0.35717
5443 | 0.33562 | 0 | 0.47545 | 0.36364 | 0 | 0.37453
5444 | 0.36758 | 0 | 0.4723 | 0.37614 | 0 | 0.37205
5445 | 0.39041 | 0 | 0.48805 | 0.39091 | 0 | 0.38445
5446 | 0.40068 | 0 | 0.49119 | 0.40455 | 0 | 0.38693
5447 | 0.39269 | 0 | 0.50379 | 0.41364 | 0 | 0.39685
5448 | 0.37557 | 0 | 0.52268 | 0.42386 | 0 | 0.41173
5449 | 0.35388 | 0 | 0.50379 | 0.42386 | 0 | 0.39685
5450 | 0.32648 | 0 | 0.52898 | 0.41023 | 0 | 0.4167
5451 | 0.29224 | 0 | 0.54472 | 0.38864 | 0 | 0.4291
5452 | 0.26484 | 0 | 0.54157 | 0.35909 | 0 | 0.42662
5453 | 0.24315 | 0.0011173 | 0.54157 | 0.32386 | 0.008879 | 0.42662
5454 | 0.21461 | 0.059218 | 0.56047 | 0.29773 | 0.077691 | 0.4415
5455 | 0.23402 | 0.17318 | 0.56047 | 0.33295 | 0.18757 | 0.4415
5456 | 0.28196 | 0.34302 | 0.56047 | 0.3875 | 0.36848 | 0.4415
5457 | 0.30137 | 0.56872 | 0.58251 | 0.41136 | 0.58935 | 0.45886
5458 | 0.31393 | 0.6648 | 0.58251 | 0.40682 | 0.58824 | 0.45886
5459 | 0.32991 | 0.71955 | 0.57306 | 0.40795 | 0.54828 | 0.45142
5460 | 0.34247 | 0.77765 | 0.57306 | 0.41364 | 0.56604 | 0.45142
5461 | 0.34817 | 0.7676 | 0.55732 | 0.40341 | 0.55605 | 0.43902
5462 | 0.35046 | 0.70838 | 0.55417 | 0.39091 | 0.40178 | 0.43654
5463 | 0.35502 | 0.60112 | 0.53528 | 0.37841 | 0.31077 | 0.42166
5464 | 0.34132 | 0.40447 | 0.51638 | 0.37159 | 0.202 | 0.40677
5465 | 0.30594 | 0.20782 | 0.52898 | 0.34091 | 0.12764 | 0.4167
5466 | 0.2226 | 0.048045 | 0.52898 | 0.28409 | 0.031077 | 0.4167
5467 | 0.19521 | 0 | 0.52268 | 0.31136 | 0 | 0.41173
5468 | 0.19521 | 0 | 0.50379 | 0.33409 | 0 | 0.39685
5469 | 0.20776 | 0 | 0.50379 | 0.34545 | 0 | 0.39685
5470 | 0.22146 | 0 | 0.50379 | 0.36023 | 0 | 0.39685
5471 | 0.21347 | 0 | 0.51324 | 0.36136 | 0 | 0.40429
5472 | 0.20548 | 0 | 0.51638 | 0.34773 | 0 | 0.40677
5473 | 0.20548 | 0 | 0.51638 | 0.325 | 0 | 0.40677
5474 | 0.21347 | 0 | 0.51638 | 0.30227 | 0 | 0.40677
5475 | 0.2226 | 0 | 0.50379 | 0.28636 | 0 | 0.39685
5476 | 0.23288 | 0 | 0.49119 | 0.26136 | 0 | 0.38693
5477 | 0.25799 | 0 | 0.49119 | 0.23295 | 0.0077691 | 0.38693
5478 | 0.2637 | 0.07933 | 0.49119 | 0.18182 | 0.096559 | 0.38693
5479 | 0.24772 | 0.29274 | 0.49749 | 0.17273 | 0.30966 | 0.39189
5480 | 0.33562 | 0.5162 | 0.51009 | 0.22841 | 0.50499 | 0.40181
5481 | 0.39041 | 0.70503 | 0.50379 | 0.27386 | 0.69478 | 0.39685
5482 | 0.42237 | 0.82793 | 0.50379 | 0.28068 | 0.81021 | 0.39685
5483 | 0.44749 | 0.89274 | 0.51638 | 0.28068 | 0.86681 | 0.40677
5484 | 0.47603 | 0.89721 | 0.52898 | 0.27159 | 0.87569 | 0.4167
5485 | 0.51142 | 0.84022 | 0.52583 | 0.25455 | 0.84018 | 0.41422
5486 | 0.54224 | 0.73855 | 0.55732 | 0.24318 | 0.74917 | 0.43902
5487 | 0.56393 | 0.5743 | 0.55417 | 0.2375 | 0.60932 | 0.43654
5488 | 0.56507 | 0.37207 | 0.55417 | 0.23523 | 0.41509 | 0.43654
5489 | 0.5274 | 0.18994 | 0.55417 | 0.20227 | 0.19312 | 0.43654
5490 | 0.41895 | 0.051397 | 0.55417 | 0.15 | 0.024417 | 0.43654
5491 | 0.38128 | 0 | 0.55732 | 0.14659 | 0 | 0.43902
5492 | 0.37557 | 0 | 0.56047 | 0.16364 | 0 | 0.4415
5493 | 0.379 | 0 | 0.55417 | 0.19432 | 0 | 0.43654
5494 | 0.40639 | 0 | 0.56047 | 0.2375 | 0 | 0.4415
5495 | 0.4258 | 0 | 0.55417 | 0.28864 | 0 | 0.43654
5496 | 0.43151 | 0 | 0.54157 | 0.32841 | 0 | 0.42662
5497 | 0.43836 | 0 | 0.54157 | 0.33068 | 0 | 0.42662
5498 | 0.44749 | 0 | 0.54157 | 0.3125 | 0 | 0.42662
5499 | 0.4589 | 0 | 0.51638 | 0.29091 | 0 | 0.40677
5500 | 0.44863 | 0 | 0.51638 | 0.27841 | 0 | 0.40677
5501 | 0.43836 | 0.0011173 | 0.52898 | 0.27159 | 0.0055494 | 0.4167
5502 | 0.42237 | 0.064804 | 0.52898 | 0.24773 | 0.10766 | 0.4167
5503 | 0.42237 | 0.1676 | 0.52898 | 0.21818 | 0.26637 | 0.4167
5504 | 0.47374 | 0.23575 | 0.52898 | 0.27159 | 0.4606 | 0.4167
5505 | 0.54566 | 0.34078 | 0.51009 | 0.36136 | 0.60155 | 0.40181
5506 | 0.6153 | 0.51061 | 0.50379 | 0.39886 | 0.67592 | 0.39685
5507 | 0.66667 | 0.63799 | 0.50379 | 0.39886 | 0.64373 | 0.39685
5508 | 0.69178 | 0.66816 | 0.50379 | 0.37386 | 0.67592 | 0.39685
5509 | 0.70662 | 0.60782 | 0.50379 | 0.33068 | 0.72697 | 0.39685
5510 | 0.72146 | 0.5486 | 0.51324 | 0.30795 | 0.69589 | 0.40429
5511 | 0.71119 | 0.46592 | 0.51638 | 0.3125 | 0.56715 | 0.40677
5512 | 0.65982 | 0.32849 | 0.51638 | 0.32841 | 0.3707 | 0.40677
5513 | 0.53425 | 0.16089 | 0.51638 | 0.32273 | 0.16981 | 0.40677
5514 | 0.35274 | 0.055866 | 0.51638 | 0.27955 | 0.027747 | 0.40677
5515 | 0.24087 | 0 | 0.49119 | 0.28068 | 0 | 0.38693
5516 | 0.18037 | 0 | 0.50379 | 0.27727 | 0 | 0.39685
5517 | 0.13699 | 0 | 0.53528 | 0.24886 | 0 | 0.42166
5518 | 0.10959 | 0 | 0.52583 | 0.2 | 0 | 0.41422
5519 | 0.083333 | 0 | 0.52898 | 0.14773 | 0 | 0.4167
5520 | 0.059361 | 0 | 0.52898 | 0.10114 | 0 | 0.4167
5521 | 0.042237 | 0 | 0.53528 | 0.061364 | 0 | 0.42166
5522 | 0.031963 | 0 | 0.51638 | 0.031818 | 0 | 0.40677
5523 | 0.02968 | 0 | 0.52898 | 0.015909 | 0 | 0.4167
5524 | 0.031963 | 0 | 0.55102 | 0.019318 | 0 | 0.43406
5525 | 0.043379 | 0.0011173 | 0.55732 | 0.030682 | 0.0077691 | 0.43902
5526 | 0.063927 | 0.070391 | 0.55417 | 0.032955 | 0.0899 | 0.43654
5527 | 0.098174 | 0.23911 | 0.56047 | 0.035227 | 0.14539 | 0.4415
5528 | 0.15411 | 0.44246 | 0.58251 | 0.039773 | 0.18979 | 0.45886
5529 | 0.24543 | 0.64134 | 0.59825 | 0.061364 | 0.29634 | 0.47126
5530 | 0.33562 | 0.79106 | 0.59195 | 0.094318 | 0.55716 | 0.4663
5531 | 0.39041 | 0.8514 | 0.59195 | 0.13295 | 0.65483 | 0.4663
5532 | 0.42009 | 0.83799 | 0.56991 | 0.16932 | 0.65372 | 0.44894
5533 | 0.43836 | 0.81564 | 0.57936 | 0.19773 | 0.62708 | 0.45638
5534 | 0.4395 | 0.72067 | 0.56361 | 0.20455 | 0.56493 | 0.44398
5535 | 0.44292 | 0.60447 | 0.55732 | 0.19545 | 0.51831 | 0.43902
5536 | 0.45776 | 0.43687 | 0.56047 | 0.18636 | 0.34295 | 0.4415
5537 | 0.43721 | 0.20559 | 0.56676 | 0.17727 | 0.15427 | 0.44646
5538 | 0.34361 | 0.051397 | 0.54157 | 0.14091 | 0.027747 | 0.42662
5539 | 0.30137 | 0 | 0.54157 | 0.13295 | 0 | 0.42662
5540 | 0.28653 | 0 | 0.52898 | 0.13977 | 0 | 0.4167
5541 | 0.27169 | 0 | 0.51638 | 0.16932 | 0 | 0.40677
5542 | 0.24658 | 0 | 0.52268 | 0.19773 | 0 | 0.41173
5543 | 0.21689 | 0 | 0.52898 | 0.22159 | 0 | 0.4167
5544 | 0.17922 | 0 | 0.52898 | 0.23523 | 0 | 0.4167
5545 | 0.13927 | 0 | 0.52898 | 0.23295 | 0 | 0.4167
5546 | 0.099315 | 0 | 0.52898 | 0.2125 | 0 | 0.4167
5547 | 0.06621 | 0 | 0.52898 | 0.17273 | 0 | 0.4167
5548 | 0.042237 | 0 | 0.52898 | 0.12614 | 0 | 0.4167
5549 | 0.026256 | 0 | 0.52898 | 0.080682 | 0.0077691 | 0.4167
5550 | 0.021689 | 0.07933 | 0.52898 | 0.05 | 0.079911 | 0.4167
5551 | 0.011416 | 0.28268 | 0.52898 | 0.044318 | 0.19423 | 0.4167
5552 | 0.031963 | 0.48268 | 0.52268 | 0.051136 | 0.29856 | 0.41173
5553 | 0.046804 | 0.62235 | 0.54157 | 0.05 | 0.42508 | 0.42662
5554 | 0.054795 | 0.67486 | 0.54157 | 0.043182 | 0.52719 | 0.42662
5555 | 0.062785 | 0.67709 | 0.55417 | 0.038636 | 0.56382 | 0.43654
5556 | 0.073059 | 0.60559 | 0.55417 | 0.032955 | 0.54384 | 0.43654
5557 | 0.086758 | 0.51844 | 0.54157 | 0.028409 | 0.45616 | 0.42662
5558 | 0.097032 | 0.40447 | 0.54157 | 0.027273 | 0.31964 | 0.42662
5559 | 0.10046 | 0.24804 | 0.54157 | 0.029545 | 0.20755 | 0.42662
5560 | 0.10388 | 0.12626 | 0.54157 | 0.030682 | 0.12098 | 0.42662
5561 | 0.10388 | 0.064804 | 0.54157 | 0.031818 | 0.073252 | 0.42662
5562 | 0.10388 | 0.017877 | 0.51638 | 0.0375 | 0.015538 | 0.40677
5563 | 0.11644 | 0 | 0.51638 | 0.043182 | 0 | 0.40677
5564 | 0.129 | 0 | 0.51638 | 0.044318 | 0 | 0.40677
5565 | 0.1347 | 0 | 0.54472 | 0.039773 | 0 | 0.4291
5566 | 0.1347 | 0 | 0.56361 | 0.040909 | 0 | 0.44398
5567 | 0.13356 | 0 | 0.54157 | 0.040909 | 0 | 0.42662
5568 | 0.13813 | 0 | 0.54157 | 0.035227 | 0 | 0.42662
5569 | 0.1484 | 0 | 0.54157 | 0.028409 | 0 | 0.42662
5570 | 0.15183 | 0 | 0.54157 | 0.021591 | 0 | 0.42662
5571 | 0.15411 | 0 | 0.54157 | 0.018182 | 0 | 0.42662
5572 | 0.15183 | 0 | 0.53528 | 0.035227 | 0 | 0.42166
5573 | 0.14269 | 0 | 0.51638 | 0.070455 | 0.0044395 | 0.40677
5574 | 0.11758 | 0.07486 | 0.51638 | 0.097727 | 0.079911 | 0.40677
5575 | 0.094749 | 0.29274 | 0.51638 | 0.11591 | 0.21754 | 0.40677
5576 | 0.10388 | 0.51844 | 0.51638 | 0.13182 | 0.4162 | 0.40677
5577 | 0.10502 | 0.67709 | 0.52268 | 0.14091 | 0.62708 | 0.41173
5578 | 0.099315 | 0.77654 | 0.52898 | 0.14773 | 0.69256 | 0.4167
5579 | 0.094749 | 0.84134 | 0.52898 | 0.14545 | 0.72142 | 0.4167
5580 | 0.093607 | 0.84916 | 0.52898 | 0.13636 | 0.74362 | 0.4167
5581 | 0.097032 | 0.77542 | 0.52898 | 0.12386 | 0.67814 | 0.4167
5582 | 0.098174 | 0.64469 | 0.52898 | 0.11136 | 0.68923 | 0.4167
5583 | 0.094749 | 0.48045 | 0.52268 | 0.094318 | 0.56049 | 0.41173
5584 | 0.098174 | 0.35307 | 0.51638 | 0.072727 | 0.37403 | 0.40677
5585 | 0.10274 | 0.19218 | 0.50379 | 0.051136 | 0.15649 | 0.39685
5586 | 0.1016 | 0.049162 | 0.50379 | 0.038636 | 0.022198 | 0.39685
5587 | 0.10388 | 0 | 0.50379 | 0.036364 | 0 | 0.39685
5588 | 0.092466 | 0 | 0.50379 | 0.046591 | 0 | 0.39685
5589 | 0.074201 | 0 | 0.50379 | 0.064773 | 0 | 0.39685
5590 | 0.055936 | 0 | 0.50379 | 0.073864 | 0 | 0.39685
5591 | 0.039954 | 0 | 0.50379 | 0.076136 | 0 | 0.39685
5592 | 0.026256 | 0 | 0.50379 | 0.077273 | 0 | 0.39685
5593 | 0.018265 | 0 | 0.51009 | 0.072727 | 0 | 0.40181
5594 | 0.01484 | 0 | 0.51638 | 0.0625 | 0 | 0.40677
5595 | 0.021689 | 0 | 0.51638 | 0.057955 | 0 | 0.40677
5596 | 0.027397 | 0 | 0.51638 | 0.064773 | 0 | 0.40677
5597 | 0.035388 | 0 | 0.51638 | 0.081818 | 0.0044395 | 0.40677
5598 | 0.047945 | 0.072626 | 0.51638 | 0.086364 | 0.099889 | 0.40677
5599 | 0.059361 | 0.28939 | 0.51638 | 0.0625 | 0.23973 | 0.40677
5600 | 0.10845 | 0.51397 | 0.51638 | 0.046591 | 0.3707 | 0.40677
5601 | 0.16096 | 0.69497 | 0.51638 | 0.036364 | 0.49168 | 0.40677
5602 | 0.21119 | 0.81006 | 0.51638 | 0.046591 | 0.63707 | 0.40677
5603 | 0.26027 | 0.79777 | 0.51638 | 0.070455 | 0.7636 | 0.40677
5604 | 0.30365 | 0.68603 | 0.50379 | 0.092045 | 0.79911 | 0.39685
5605 | 0.32306 | 0.61229 | 0.49119 | 0.10795 | 0.71032 | 0.38693
5606 | 0.32648 | 0.62235 | 0.49119 | 0.11591 | 0.59933 | 0.38693
5607 | 0.3379 | 0.54078 | 0.49119 | 0.11932 | 0.47503 | 0.38693
5608 | 0.33333 | 0.3933 | 0.49119 | 0.10682 | 0.2919 | 0.38693
5609 | 0.30137 | 0.19441 | 0.49119 | 0.090909 | 0.14206 | 0.38693
5610 | 0.21461 | 0.04581 | 0.4786 | 0.065909 | 0.021088 | 0.37701
5611 | 0.17123 | 0 | 0.466 | 0.047727 | 0 | 0.36709
5612 | 0.16096 | 0 | 0.466 | 0.031818 | 0 | 0.36709
5613 | 0.16438 | 0 | 0.466 | 0.023864 | 0 | 0.36709
5614 | 0.1758 | 0 | 0.466 | 0.034091 | 0 | 0.36709
5615 | 0.17808 | 0 | 0.466 | 0.055682 | 0 | 0.36709
5616 | 0.18379 | 0 | 0.466 | 0.077273 | 0 | 0.36709
5617 | 0.19863 | 0 | 0.466 | 0.096591 | 0 | 0.36709
5618 | 0.21005 | 0 | 0.466 | 0.11818 | 0 | 0.36709
5619 | 0.21347 | 0 | 0.466 | 0.13636 | 0 | 0.36709
5620 | 0.2089 | 0 | 0.466 | 0.1375 | 0 | 0.36709
5621 | 0.20548 | 0 | 0.466 | 0.12386 | 0.0055494 | 0.36709
5622 | 0.19521 | 0.075978 | 0.466 | 0.10568 | 0.0899 | 0.36709
5623 | 0.16096 | 0.27151 | 0.466 | 0.084091 | 0.21421 | 0.36709
5624 | 0.24429 | 0.4648 | 0.466 | 0.11364 | 0.35294 | 0.36709
5625 | 0.3105 | 0.57207 | 0.466 | 0.12614 | 0.51165 | 0.36709
5626 | 0.3379 | 0.53855 | 0.466 | 0.13409 | 0.67259 | 0.36709
5627 | 0.35616 | 0.49609 | 0.466 | 0.12727 | 0.7303 | 0.36709
5628 | 0.37785 | 0.42682 | 0.466 | 0.12159 | 0.71698 | 0.36709
5629 | 0.39498 | 0.35419 | 0.466 | 0.11818 | 0.60266 | 0.36709
5630 | 0.3984 | 0.2581 | 0.466 | 0.11932 | 0.4273 | 0.36709
5631 | 0.37215 | 0.18547 | 0.47545 | 0.12727 | 0.28302 | 0.37453
5632 | 0.35731 | 0.11508 | 0.4786 | 0.15795 | 0.16537 | 0.37701
5633 | 0.33333 | 0.061453 | 0.4786 | 0.18409 | 0.066593 | 0.37701
5634 | 0.27283 | 0.023464 | 0.4786 | 0.2125 | 0.011099 | 0.37701
5635 | 0.26712 | 0 | 0.4786 | 0.26136 | 0 | 0.37701
5636 | 0.28539 | 0 | 0.4786 | 0.29091 | 0 | 0.37701
5637 | 0.31164 | 0 | 0.4786 | 0.30568 | 0 | 0.37701
5638 | 0.32306 | 0 | 0.4786 | 0.30682 | 0 | 0.37701
5639 | 0.30251 | 0 | 0.4786 | 0.30682 | 0 | 0.37701
5640 | 0.28425 | 0 | 0.4786 | 0.30795 | 0 | 0.37701
5641 | 0.27511 | 0 | 0.4786 | 0.30795 | 0 | 0.37701
5642 | 0.26826 | 0 | 0.4786 | 0.30909 | 0 | 0.37701
5643 | 0.25457 | 0 | 0.4786 | 0.31136 | 0 | 0.37701
5644 | 0.23744 | 0 | 0.4786 | 0.32273 | 0 | 0.37701
5645 | 0.23288 | 0 | 0.4786 | 0.32841 | 0.0022198 | 0.37701
5646 | 0.21461 | 0.053631 | 0.4786 | 0.31932 | 0.056604 | 0.37701
5647 | 0.20434 | 0.2648 | 0.4786 | 0.36477 | 0.23751 | 0.37701
5648 | 0.25228 | 0.51844 | 0.4786 | 0.40568 | 0.46393 | 0.37701
5649 | 0.29338 | 0.68492 | 0.4786 | 0.44091 | 0.60932 | 0.37701
5650 | 0.31393 | 0.80112 | 0.4786 | 0.45341 | 0.7081 | 0.37701
5651 | 0.31963 | 0.86592 | 0.4786 | 0.45682 | 0.73696 | 0.37701
5652 | 0.29452 | 0.86927 | 0.4786 | 0.45909 | 0.69922 | 0.37701
5653 | 0.26484 | 0.82793 | 0.4786 | 0.44659 | 0.66038 | 0.37701
5654 | 0.24087 | 0.7419 | 0.4786 | 0.40455 | 0.61487 | 0.37701
5655 | 0.22717 | 0.6 | 0.4786 | 0.35114 | 0.51165 | 0.37701
5656 | 0.23174 | 0.41117 | 0.4786 | 0.30114 | 0.34295 | 0.37701
5657 | 0.22945 | 0.2067 | 0.4786 | 0.25114 | 0.15316 | 0.37701
5658 | 0.15868 | 0.042458 | 0.4786 | 0.2 | 0.017758 | 0.37701
5659 | 0.1016 | 0 | 0.4786 | 0.16705 | 0 | 0.37701
5660 | 0.068493 | 0 | 0.4786 | 0.12273 | 0 | 0.37701
5661 | 0.058219 | 0 | 0.4786 | 0.080682 | 0 | 0.37701
5662 | 0.054795 | 0 | 0.4786 | 0.054545 | 0 | 0.37701
5663 | 0.050228 | 0 | 0.4786 | 0.040909 | 0 | 0.37701
5664 | 0.052511 | 0 | 0.4786 | 0.031818 | 0 | 0.37701
5665 | 0.059361 | 0 | 0.4786 | 0.027273 | 0 | 0.37701
5666 | 0.075342 | 0 | 0.4786 | 0.028409 | 0 | 0.37701
5667 | 0.092466 | 0 | 0.4786 | 0.038636 | 0 | 0.37701
5668 | 0.10046 | 0 | 0.4786 | 0.061364 | 0 | 0.37701
5669 | 0.10959 | 0 | 0.466 | 0.1 | 0.0022198 | 0.36709
5670 | 0.1153 | 0.056983 | 0.49119 | 0.12273 | 0.11099 | 0.38693
5671 | 0.093607 | 0.15866 | 0.49119 | 0.088636 | 0.31964 | 0.38693
5672 | 0.074201 | 0.30838 | 0.49119 | 0.068182 | 0.51054 | 0.38693
5673 | 0.089041 | 0.56201 | 0.49119 | 0.051136 | 0.68147 | 0.38693
5674 | 0.10731 | 0.64022 | 0.49119 | 0.047727 | 0.77248 | 0.38693
5675 | 0.14041 | 0.74413 | 0.49119 | 0.052273 | 0.85461 | 0.38693
5676 | 0.16667 | 0.74972 | 0.49119 | 0.065909 | 0.90233 | 0.38693
5677 | 0.19863 | 0.77989 | 0.49119 | 0.077273 | 0.81132 | 0.38693
5678 | 0.2226 | 0.56201 | 0.4849 | 0.084091 | 0.67703 | 0.38197
5679 | 0.25342 | 0.37989 | 0.49119 | 0.085227 | 0.47947 | 0.38693
5680 | 0.26256 | 0.16425 | 0.49119 | 0.081818 | 0.33074 | 0.38693
5681 | 0.23288 | 0.056983 | 0.49119 | 0.082955 | 0.1232 | 0.38693
5682 | 0.19635 | 0.010056 | 0.49119 | 0.067045 | 0.013319 | 0.38693
5683 | 0.18265 | 0 | 0.49119 | 0.072727 | 0 | 0.38693
5684 | 0.19521 | 0 | 0.4849 | 0.1125 | 0 | 0.38197
5685 | 0.21689 | 0 | 0.466 | 0.16364 | 0 | 0.36709
5686 | 0.23858 | 0 | 0.466 | 0.17727 | 0 | 0.36709
5687 | 0.25 | 0 | 0.466 | 0.16364 | 0 | 0.36709
5688 | 0.28539 | 0 | 0.466 | 0.14545 | 0 | 0.36709
5689 | 0.36872 | 0 | 0.466 | 0.11705 | 0 | 0.36709
5690 | 0.49772 | 0 | 0.466 | 0.098864 | 0 | 0.36709
5691 | 0.62785 | 0 | 0.466 | 0.10568 | 0 | 0.36709
5692 | 0.73174 | 0 | 0.466 | 0.14773 | 0 | 0.36709
5693 | 0.79566 | 0 | 0.466 | 0.21023 | 0 | 0.36709
5694 | 0.80023 | 0.026816 | 0.466 | 0.2875 | 0.022198 | 0.36709
5695 | 0.7637 | 0.13631 | 0.466 | 0.38636 | 0.068812 | 0.36709
5696 | 0.70434 | 0.26927 | 0.466 | 0.53409 | 0.11321 | 0.36709
5697 | 0.63699 | 0.36536 | 0.4786 | 0.66477 | 0.16759 | 0.37701
5698 | 0.57192 | 0.4581 | 0.4786 | 0.69091 | 0.27969 | 0.37701
5699 | 0.51826 | 0.56536 | 0.4786 | 0.66477 | 0.54051 | 0.37701
5700 | 0.48858 | 0.65251 | 0.4786 | 0.6 | 0.48391 | 0.37701
5701 | 0.46347 | 0.68045 | 0.4786 | 0.53523 | 0.38846 | 0.37701
5702 | 0.42237 | 0.61341 | 0.4786 | 0.45909 | 0.38069 | 0.37701
5703 | 0.36986 | 0.46145 | 0.4786 | 0.37386 | 0.31632 | 0.37701
5704 | 0.33562 | 0.28603 | 0.4786 | 0.31136 | 0.23973 | 0.37701
5705 | 0.27854 | 0.15196 | 0.4786 | 0.24091 | 0.11321 | 0.37701
5706 | 0.27397 | 0.030168 | 0.4786 | 0.19886 | 0.013319 | 0.37701
5707 | 0.29909 | 0 | 0.4786 | 0.17727 | 0 | 0.37701
5708 | 0.33105 | 0 | 0.4786 | 0.17614 | 0 | 0.37701
5709 | 0.37557 | 0 | 0.4786 | 0.21364 | 0 | 0.37701
5710 | 0.4258 | 0 | 0.4786 | 0.27727 | 0 | 0.37701
5711 | 0.4589 | 0 | 0.4786 | 0.36477 | 0 | 0.37701
5712 | 0.46918 | 0 | 0.4786 | 0.45909 | 0 | 0.37701
5713 | 0.4532 | 0 | 0.4786 | 0.525 | 0 | 0.37701
5714 | 0.42123 | 0 | 0.4786 | 0.56023 | 0 | 0.37701
5715 | 0.40411 | 0 | 0.4786 | 0.57614 | 0 | 0.37701
5716 | 0.38584 | 0 | 0.4786 | 0.56477 | 0 | 0.37701
5717 | 0.37785 | 0 | 0.4786 | 0.525 | 0.0022198 | 0.37701
5718 | 0.34703 | 0.024581 | 0.4786 | 0.46364 | 0.048835 | 0.37701
5719 | 0.29452 | 0.092737 | 0.4786 | 0.40909 | 0.098779 | 0.37701
5720 | 0.27511 | 0.21899 | 0.4786 | 0.37841 | 0.14983 | 0.37701
5721 | 0.27055 | 0.38883 | 0.4786 | 0.33523 | 0.24417 | 0.37701
5722 | 0.22717 | 0.50168 | 0.4786 | 0.29659 | 0.40954 | 0.37701
5723 | 0.19406 | 0.5352 | 0.4786 | 0.24545 | 0.63929 | 0.37701
5724 | 0.16553 | 0.65363 | 0.4786 | 0.19886 | 0.7303 | 0.37701
5725 | 0.13699 | 0.64469 | 0.4786 | 0.16591 | 0.75139 | 0.37701
5726 | 0.10845 | 0.64022 | 0.4786 | 0.14205 | 0.65705 | 0.37701
5727 | 0.084475 | 0.55531 | 0.4786 | 0.12045 | 0.42397 | 0.37701
5728 | 0.067352 | 0.36201 | 0.4786 | 0.090909 | 0.30522 | 0.37701
5729 | 0.059361 | 0.17095 | 0.4786 | 0.064773 | 0.13319 | 0.37701
5730 | 0.062785 | 0.025698 | 0.4786 | 0.044318 | 0.013319 | 0.37701
5731 | 0.073059 | 0 | 0.4786 | 0.030682 | 0 | 0.37701
5732 | 0.078767 | 0 | 0.4786 | 0.019318 | 0 | 0.37701
5733 | 0.086758 | 0 | 0.4786 | 0.015909 | 0 | 0.37701
5734 | 0.098174 | 0 | 0.4786 | 0.020455 | 0 | 0.37701
5735 | 0.10845 | 0 | 0.4786 | 0.025 | 0 | 0.37701
5736 | 0.11073 | 0 | 0.4786 | 0.032955 | 0 | 0.37701
5737 | 0.10845 | 0 | 0.4786 | 0.043182 | 0 | 0.37701
5738 | 0.10845 | 0 | 0.4786 | 0.051136 | 0 | 0.37701
5739 | 0.10731 | 0 | 0.4786 | 0.0625 | 0 | 0.37701
5740 | 0.10274 | 0 | 0.4786 | 0.089773 | 0 | 0.37701
5741 | 0.10616 | 0 | 0.4786 | 0.125 | 0 | 0.37701
5742 | 0.1153 | 0.061453 | 0.4786 | 0.13636 | 0.101 | 0.37701
5743 | 0.085616 | 0.2581 | 0.4786 | 0.096591 | 0.31743 | 0.37701
5744 | 0.059361 | 0.47151 | 0.4786 | 0.080682 | 0.5727 | 0.37701
5745 | 0.038813 | 0.6514 | 0.4786 | 0.057955 | 0.74584 | 0.37701
5746 | 0.043379 | 0.76201 | 0.4786 | 0.039773 | 0.86238 | 0.37701
5747 | 0.058219 | 0.80223 | 0.4786 | 0.028409 | 0.9212 | 0.37701
5748 | 0.077626 | 0.80782 | 0.4786 | 0.022727 | 0.92453 | 0.37701
5749 | 0.094749 | 0.79553 | 0.4786 | 0.019318 | 0.87458 | 0.37701
5750 | 0.11073 | 0.72402 | 0.4786 | 0.015909 | 0.77026 | 0.37701
5751 | 0.12215 | 0.56089 | 0.4786 | 0.014773 | 0.61043 | 0.37701
5752 | 0.11986 | 0.35196 | 0.4786 | 0.0125 | 0.39956 | 0.37701
5753 | 0.1016 | 0.14972 | 0.4786 | 0.017045 | 0.16648 | 0.37701
5754 | 0.068493 | 0.026816 | 0.4786 | 0.030682 | 0.0044395 | 0.37701
5755 | 0.052511 | 0 | 0.4786 | 0.063636 | 0 | 0.37701
5756 | 0.062785 | 0 | 0.4786 | 0.10455 | 0 | 0.37701
5757 | 0.092466 | 0 | 0.4786 | 0.13409 | 0 | 0.37701
5758 | 0.1347 | 0 | 0.4786 | 0.13295 | 0 | 0.37701
5759 | 0.17352 | 0 | 0.4786 | 0.12045 | 0 | 0.37701
5760 | 0.20662 | 0 | 0.4786 | 0.11136 | 0 | 0.37701
5761 | 0.23288 | 0 | 0.4786 | 0.10341 | 0 | 0.37701
5762 | 0.25342 | 0 | 0.4786 | 0.098864 | 0 | 0.37701
5763 | 0.26256 | 0 | 0.4786 | 0.1 | 0 | 0.37701
5764 | 0.23744 | 0 | 0.4786 | 0.1125 | 0 | 0.37701
5765 | 0.22032 | 0 | 0.4786 | 0.12841 | 0.0011099 | 0.37701
5766 | 0.20434 | 0.031285 | 0.4786 | 0.14091 | 0.097669 | 0.37701
5767 | 0.15753 | 0.13073 | 0.4786 | 0.12045 | 0.31077 | 0.37701
5768 | 0.12329 | 0.25251 | 0.4786 | 0.10795 | 0.51831 | 0.37701
5769 | 0.11758 | 0.35196 | 0.4786 | 0.11818 | 0.65483 | 0.37701
5770 | 0.12671 | 0.4067 | 0.4786 | 0.13295 | 0.71032 | 0.37701
5771 | 0.13014 | 0.56089 | 0.4786 | 0.16932 | 0.66815 | 0.37701
5772 | 0.13356 | 0.7352 | 0.4786 | 0.21023 | 0.6293 | 0.37701
5773 | 0.121 | 0.78324 | 0.4786 | 0.21136 | 0.60932 | 0.37701
5774 | 0.11073 | 0.66145 | 0.4786 | 0.19318 | 0.50388 | 0.37701
5775 | 0.098174 | 0.50391 | 0.4786 | 0.16932 | 0.32297 | 0.37701
5776 | 0.0879 | 0.31732 | 0.4786 | 0.12955 | 0.19534 | 0.37701
5777 | 0.075342 | 0.13296 | 0.45971 | 0.084091 | 0.101 | 0.36213
5778 | 0.076484 | 0.024581 | 0.45341 | 0.051136 | 0.0099889 | 0.35717
5779 | 0.1016 | 0 | 0.45341 | 0.029545 | 0 | 0.35717
5780 | 0.13584 | 0 | 0.45341 | 0.018182 | 0 | 0.35717
5781 | 0.17009 | 0 | 0.45341 | 0.021591 | 0 | 0.35717
5782 | 0.2089 | 0 | 0.45341 | 0.0375 | 0 | 0.35717
5783 | 0.23744 | 0 | 0.45341 | 0.054545 | 0 | 0.35717
5784 | 0.24658 | 0 | 0.45341 | 0.071591 | 0 | 0.35717
5785 | 0.23174 | 0 | 0.45341 | 0.088636 | 0 | 0.35717
5786 | 0.2089 | 0 | 0.45341 | 0.10227 | 0 | 0.35717
5787 | 0.17466 | 0 | 0.45341 | 0.11136 | 0 | 0.35717
5788 | 0.13584 | 0 | 0.45341 | 0.11136 | 0 | 0.35717
5789 | 0.10502 | 0 | 0.45341 | 0.10795 | 0 | 0.35717
5790 | 0.077626 | 0.050279 | 0.45341 | 0.10682 | 0.026637 | 0.35717
5791 | 0.065068 | 0.1933 | 0.45341 | 0.11136 | 0.081021 | 0.35717
5792 | 0.078767 | 0.37542 | 0.45341 | 0.13636 | 0.17647 | 0.35717
5793 | 0.10616 | 0.5486 | 0.45341 | 0.15568 | 0.28746 | 0.35717
5794 | 0.13699 | 0.64469 | 0.45341 | 0.16364 | 0.5283 | 0.35717
5795 | 0.16324 | 0.74078 | 0.45341 | 0.18182 | 0.72253 | 0.35717
5796 | 0.17009 | 0.8324 | 0.45341 | 0.18636 | 0.75694 | 0.35717
5797 | 0.16553 | 0.85475 | 0.45341 | 0.16705 | 0.64262 | 0.35717
5798 | 0.15525 | 0.77207 | 0.45341 | 0.13409 | 0.52719 | 0.35717
5799 | 0.14155 | 0.6257 | 0.45341 | 0.094318 | 0.34961 | 0.35717
5800 | 0.14384 | 0.42235 | 0.45341 | 0.059091 | 0.21421 | 0.35717
5801 | 0.14726 | 0.16536 | 0.45971 | 0.031818 | 0.11432 | 0.36213
5802 | 0.12671 | 0.023464 | 0.45971 | 0.017045 | 0.0099889 | 0.36213
5803 | 0.10616 | 0 | 0.45341 | 0.0125 | 0 | 0.35717
5804 | 0.083333 | 0 | 0.45341 | 0.018182 | 0 | 0.35717
5805 | 0.075342 | 0 | 0.45341 | 0.026136 | 0 | 0.35717
5806 | 0.077626 | 0 | 0.45341 | 0.038636 | 0 | 0.35717
5807 | 0.083333 | 0 | 0.45341 | 0.054545 | 0 | 0.35717
5808 | 0.098174 | 0 | 0.45341 | 0.073864 | 0 | 0.35717
5809 | 0.11644 | 0 | 0.45341 | 0.088636 | 0 | 0.35717
5810 | 0.12671 | 0 | 0.45341 | 0.097727 | 0 | 0.35717
5811 | 0.12557 | 0 | 0.45341 | 0.097727 | 0 | 0.35717
5812 | 0.12785 | 0 | 0.45341 | 0.098864 | 0 | 0.35717
5813 | 0.13927 | 0 | 0.45341 | 0.10341 | 0.0011099 | 0.35717
5814 | 0.15753 | 0.0055866 | 0.45341 | 0.10341 | 0.064373 | 0.35717
5815 | 0.1621 | 0.02905 | 0.45341 | 0.093182 | 0.12986 | 0.35717
5816 | 0.17123 | 0.064804 | 0.45341 | 0.096591 | 0.13541 | 0.35717
5817 | 0.23174 | 0.092737 | 0.45341 | 0.11591 | 0.13097 | 0.35717
5818 | 0.29909 | 0.12291 | 0.45341 | 0.12159 | 0.14206 | 0.35717
5819 | 0.37443 | 0.16313 | 0.45341 | 0.12159 | 0.15094 | 0.35717
5820 | 0.40639 | 0.2 | 0.45341 | 0.13068 | 0.14206 | 0.35717
5821 | 0.42009 | 0.22123 | 0.45656 | 0.14886 | 0.12764 | 0.35965
5822 | 0.46119 | 0.26704 | 0.466 | 0.16136 | 0.10544 | 0.36709
5823 | 0.46005 | 0.37654 | 0.466 | 0.14773 | 0.077691 | 0.36709
5824 | 0.40639 | 0.35531 | 0.466 | 0.14659 | 0.045505 | 0.36709
5825 | 0.33904 | 0.16536 | 0.466 | 0.15682 | 0.016648 | 0.36709
5826 | 0.30023 | 0.023464 | 0.466 | 0.20682 | 0 | 0.36709
5827 | 0.2968 | 0 | 0.466 | 0.26932 | 0 | 0.36709
5828 | 0.27854 | 0 | 0.466 | 0.28977 | 0 | 0.36709
5829 | 0.25571 | 0 | 0.44711 | 0.26932 | 0 | 0.35221
5830 | 0.25799 | 0 | 0.44082 | 0.27159 | 0 | 0.34725
5831 | 0.27283 | 0 | 0.44082 | 0.27955 | 0 | 0.34725
5832 | 0.28425 | 0 | 0.44082 | 0.29545 | 0 | 0.34725
5833 | 0.30365 | 0 | 0.44082 | 0.29545 | 0 | 0.34725
5834 | 0.30936 | 0 | 0.44082 | 0.29091 | 0 | 0.34725
5835 | 0.28196 | 0 | 0.44082 | 0.325 | 0 | 0.34725
5836 | 0.25342 | 0 | 0.44082 | 0.32159 | 0 | 0.34725
5837 | 0.2089 | 0 | 0.44082 | 0.30795 | 0 | 0.34725
5838 | 0.17466 | 0.025698 | 0.44082 | 0.28977 | 0.018868 | 0.34725
5839 | 0.1621 | 0.10726 | 0.44082 | 0.25568 | 0.09212 | 0.34725
5840 | 0.15297 | 0.24246 | 0.44082 | 0.2375 | 0.24639 | 0.34725
5841 | 0.15982 | 0.52067 | 0.44082 | 0.25114 | 0.4273 | 0.34725
5842 | 0.17009 | 0.68603 | 0.44082 | 0.27386 | 0.61487 | 0.34725
5843 | 0.1758 | 0.60894 | 0.44082 | 0.28068 | 0.6071 | 0.34725
5844 | 0.1895 | 0.60447 | 0.44082 | 0.30455 | 0.57825 | 0.34725
5845 | 0.2089 | 0.7162 | 0.44082 | 0.32386 | 0.57603 | 0.34725
5846 | 0.22717 | 0.71732 | 0.44082 | 0.31591 | 0.52164 | 0.34725
5847 | 0.23973 | 0.56313 | 0.44082 | 0.34205 | 0.40067 | 0.34725
5848 | 0.2363 | 0.35419 | 0.44082 | 0.32841 | 0.21199 | 0.34725
5849 | 0.20434 | 0.13631 | 0.44082 | 0.26364 | 0.09101 | 0.34725
5850 | 0.15868 | 0.023464 | 0.44082 | 0.23864 | 0.0077691 | 0.34725
5851 | 0.13813 | 0 | 0.44082 | 0.23295 | 0 | 0.34725
5852 | 0.11301 | 0 | 0.44082 | 0.225 | 0 | 0.34725
5853 | 0.0879 | 0 | 0.44082 | 0.22386 | 0 | 0.34725
5854 | 0.079909 | 0 | 0.4723 | 0.24091 | 0 | 0.37205
5855 | 0.085616 | 0 | 0.50379 | 0.24886 | 0 | 0.39685
5856 | 0.092466 | 0 | 0.50064 | 0.25114 | 0 | 0.39437
5857 | 0.10388 | 0 | 0.51324 | 0.25114 | 0 | 0.40429
5858 | 0.11644 | 0 | 0.52268 | 0.25227 | 0 | 0.41173
5859 | 0.12329 | 0 | 0.52898 | 0.25341 | 0 | 0.4167
5860 | 0.11644 | 0 | 0.52898 | 0.225 | 0 | 0.4167
5861 | 0.099315 | 0 | 0.52898 | 0.19545 | 0 | 0.4167
5862 | 0.08105 | 0.051397 | 0.52898 | 0.17273 | 0.09323 | 0.4167
5863 | 0.076484 | 0.24469 | 0.52898 | 0.14318 | 0.30078 | 0.4167
5864 | 0.094749 | 0.45922 | 0.52898 | 0.17727 | 0.50943 | 0.4167
5865 | 0.11644 | 0.61229 | 0.50379 | 0.19318 | 0.68812 | 0.39685
5866 | 0.13584 | 0.69497 | 0.50379 | 0.2 | 0.76471 | 0.39685
5867 | 0.15411 | 0.71844 | 0.52268 | 0.2 | 0.81243 | 0.41173
5868 | 0.17694 | 0.76536 | 0.52583 | 0.19432 | 0.77026 | 0.41422
5869 | 0.19749 | 0.70838 | 0.52898 | 0.1875 | 0.65927 | 0.4167
5870 | 0.21233 | 0.61676 | 0.52583 | 0.18636 | 0.45505 | 0.41422
5871 | 0.2226 | 0.43352 | 0.53528 | 0.19318 | 0.21088 | 0.42166
5872 | 0.22489 | 0.2514 | 0.54787 | 0.18295 | 0.10544 | 0.43158
5873 | 0.20548 | 0.10615 | 0.54157 | 0.15909 | 0.042175 | 0.42662
5874 | 0.17808 | 0.017877 | 0.54157 | 0.15114 | 0.0011099 | 0.42662
5875 | 0.1758 | 0 | 0.55417 | 0.15455 | 0 | 0.43654
5876 | 0.1621 | 0 | 0.56676 | 0.14773 | 0 | 0.44646
5877 | 0.1484 | 0 | 0.56676 | 0.1375 | 0 | 0.44646
5878 | 0.15411 | 0 | 0.54787 | 0.13523 | 0 | 0.43158
5879 | 0.17009 | 0 | 0.54157 | 0.14091 | 0 | 0.42662
5880 | 0.18607 | 0 | 0.52898 | 0.15 | 0 | 0.4167
5881 | 0.20434 | 0 | 0.52898 | 0.15795 | 0 | 0.4167
5882 | 0.22717 | 0 | 0.52898 | 0.1625 | 0 | 0.4167
5883 | 0.25685 | 0 | 0.52898 | 0.16591 | 0 | 0.4167
5884 | 0.26484 | 0 | 0.50379 | 0.16364 | 0 | 0.39685
5885 | 0.25228 | 0 | 0.50379 | 0.15455 | 0 | 0.39685
5886 | 0.23402 | 0.034637 | 0.50379 | 0.13864 | 0.033296 | 0.39685
5887 | 0.23516 | 0.11955 | 0.50379 | 0.13068 | 0.15094 | 0.39685
5888 | 0.28082 | 0.21229 | 0.51324 | 0.1375 | 0.33851 | 0.40429
5889 | 0.31279 | 0.28715 | 0.51638 | 0.1375 | 0.47392 | 0.40677
5890 | 0.35616 | 0.34972 | 0.51638 | 0.15455 | 0.56382 | 0.40677
5891 | 0.40525 | 0.40335 | 0.49749 | 0.17841 | 0.52386 | 0.39189
5892 | 0.44521 | 0.48156 | 0.49119 | 0.19659 | 0.5838 | 0.38693
5893 | 0.46233 | 0.51397 | 0.49119 | 0.21364 | 0.54384 | 0.38693
5894 | 0.45434 | 0.44358 | 0.49119 | 0.23523 | 0.45505 | 0.38693
5895 | 0.4395 | 0.30391 | 0.4723 | 0.25 | 0.28746 | 0.37205
5896 | 0.40982 | 0.16536 | 0.466 | 0.25341 | 0.18424 | 0.36709
5897 | 0.38128 | 0.069274 | 0.50379 | 0.23068 | 0.083241 | 0.39685
5898 | 0.36073 | 0.010056 | 0.62029 | 0.21591 | 0.0044395 | 0.48862
5899 | 0.39269 | 0 | 0.64863 | 0.23523 | 0 | 0.51095
5900 | 0.39954 | 0 | 0.80921 | 0.2375 | 0 | 0.63744
5901 | 0.38128 | 0 | 0.85959 | 0.23068 | 0 | 0.67713
5902 | 0.37671 | 0 | 0.85959 | 0.24545 | 0 | 0.67713
5903 | 0.38584 | 0 | 0.85959 | 0.26364 | 0 | 0.67713
5904 | 0.40525 | 0 | 0.84385 | 0.26932 | 0 | 0.66473
5905 | 0.41781 | 0 | 0.8344 | 0.27159 | 0 | 0.65729
5906 | 0.41781 | 0 | 0.81866 | 0.27273 | 0 | 0.64489
5907 | 0.41781 | 0 | 0.80606 | 0.27841 | 0 | 0.63496
5908 | 0.41895 | 0 | 0.78402 | 0.28295 | 0 | 0.6176
5909 | 0.3984 | 0 | 0.76513 | 0.28068 | 0 | 0.60272
5910 | 0.35046 | 0.03352 | 0.73049 | 0.25 | 0.059933 | 0.57544
5911 | 0.31279 | 0.15978 | 0.73049 | 0.23523 | 0.20755 | 0.57544
5912 | 0.30594 | 0.31173 | 0.7053 | 0.2875 | 0.36737 | 0.55559
5913 | 0.26256 | 0.4648 | 0.7053 | 0.32273 | 0.49168 | 0.55559
5914 | 0.2089 | 0.60447 | 0.68012 | 0.31477 | 0.61931 | 0.53575
5915 | 0.17009 | 0.75978 | 0.66122 | 0.31705 | 0.72253 | 0.52087
5916 | 0.14498 | 0.79777 | 0.65493 | 0.33409 | 0.78024 | 0.51591
5917 | 0.13356 | 0.76313 | 0.64233 | 0.35682 | 0.77469 | 0.50599
5918 | 0.12671 | 0.63352 | 0.62344 | 0.37955 | 0.65816 | 0.49111
5919 | 0.12329 | 0.46257 | 0.62344 | 0.39886 | 0.47503 | 0.49111
5920 | 0.12215 | 0.20894 | 0.60455 | 0.39091 | 0.26415 | 0.47622
5921 | 0.11416 | 0.088268 | 0.60455 | 0.35455 | 0.0899 | 0.47622
5922 | 0.092466 | 0.011173 | 0.61084 | 0.36932 | 0.0044395 | 0.48118
5923 | 0.097032 | 0 | 0.60455 | 0.40795 | 0 | 0.47622
5924 | 0.10274 | 0 | 0.59195 | 0.41591 | 0 | 0.4663
5925 | 0.098174 | 0 | 0.60455 | 0.4 | 0 | 0.47622
5926 | 0.094749 | 0 | 0.59195 | 0.38636 | 0 | 0.4663
5927 | 0.085616 | 0 | 0.59195 | 0.36477 | 0 | 0.4663
5928 | 0.076484 | 0 | 0.59195 | 0.33977 | 0 | 0.4663
5929 | 0.068493 | 0 | 0.57306 | 0.31818 | 0 | 0.45142
5930 | 0.060502 | 0 | 0.56676 | 0.3 | 0 | 0.44646
5931 | 0.053653 | 0 | 0.57936 | 0.28295 | 0 | 0.45638
5932 | 0.044521 | 0 | 0.57936 | 0.22727 | 0 | 0.45638
5933 | 0.038813 | 0 | 0.5888 | 0.17386 | 0 | 0.46382
5934 | 0.035388 | 0.017877 | 0.61714 | 0.12386 | 0.072142 | 0.48614
5935 | 0.035388 | 0.099441 | 0.62659 | 0.082955 | 0.27525 | 0.49359
5936 | 0.039954 | 0.24134 | 0.70216 | 0.075 | 0.48391 | 0.55311
5937 | 0.062785 | 0.41006 | 0.74309 | 0.068182 | 0.62486 | 0.58536
5938 | 0.084475 | 0.55866 | 0.76513 | 0.071591 | 0.6737 | 0.60272
5939 | 0.10845 | 0.66369 | 0.75568 | 0.072727 | 0.69145 | 0.59528
5940 | 0.13014 | 0.69274 | 0.74939 | 0.072727 | 0.65927 | 0.59032
5941 | 0.13584 | 0.64246 | 0.72105 | 0.064773 | 0.55716 | 0.568
5942 | 0.13242 | 0.52626 | 0.69901 | 0.05 | 0.39734 | 0.55063
5943 | 0.12671 | 0.38436 | 0.67697 | 0.034091 | 0.27081 | 0.53327
5944 | 0.11986 | 0.23575 | 0.66752 | 0.025 | 0.15871 | 0.52583
5945 | 0.10616 | 0.10391 | 0.66122 | 0.023864 | 0.065483 | 0.52087
5946 | 0.092466 | 0.012291 | 0.63603 | 0.029545 | 0.0033296 | 0.50103
5947 | 0.079909 | 0 | 0.62659 | 0.040909 | 0 | 0.49359
5948 | 0.060502 | 0 | 0.62344 | 0.059091 | 0 | 0.49111
5949 | 0.044521 | 0 | 0.60455 | 0.076136 | 0 | 0.47622
5950 | 0.041096 | 0 | 0.61084 | 0.081818 | 0 | 0.48118
5951 | 0.049087 | 0 | 0.61084 | 0.070455 | 0 | 0.48118
5952 | 0.060502 | 0 | 0.59195 | 0.053409 | 0 | 0.4663
5953 | 0.068493 | 0 | 0.58565 | 0.0375 | 0 | 0.46134
5954 | 0.067352 | 0 | 0.56676 | 0.027273 | 0 | 0.44646
5955 | 0.059361 | 0 | 0.57936 | 0.022727 | 0 | 0.45638
5956 | 0.042237 | 0 | 0.57936 | 0.025 | 0 | 0.45638
5957 | 0.026256 | 0 | 0.56676 | 0.032955 | 0 | 0.44646
5958 | 0.033105 | 0.023464 | 0.55417 | 0.040909 | 0.071032 | 0.43654
5959 | 0.047945 | 0.13184 | 0.55417 | 0.0375 | 0.26859 | 0.43654
5960 | 0.046804 | 0.3095 | 0.55417 | 0.043182 | 0.49834 | 0.43654
5961 | 0.052511 | 0.46816 | 0.55417 | 0.057955 | 0.67148 | 0.43654
5962 | 0.061644 | 0.59888 | 0.55417 | 0.068182 | 0.78357 | 0.43654
5963 | 0.069635 | 0.64693 | 0.55417 | 0.067045 | 0.8424 | 0.43654
5964 | 0.068493 | 0.63352 | 0.55417 | 0.057955 | 0.84351 | 0.43654
5965 | 0.065068 | 0.59777 | 0.56676 | 0.047727 | 0.78135 | 0.44646
5966 | 0.063927 | 0.52626 | 0.57621 | 0.047727 | 0.67148 | 0.4539
5967 | 0.062785 | 0.37318 | 0.56676 | 0.060227 | 0.50721 | 0.44646
5968 | 0.063927 | 0.24581 | 0.57936 | 0.075 | 0.303 | 0.45638
5969 | 0.067352 | 0.10726 | 0.58565 | 0.0875 | 0.10655 | 0.46134
5970 | 0.071918 | 0.011173 | 0.59195 | 0.10568 | 0.0033296 | 0.4663
5971 | 0.069635 | 0 | 0.59195 | 0.12727 | 0 | 0.4663
5972 | 0.058219 | 0 | 0.58565 | 0.13068 | 0 | 0.46134
5973 | 0.046804 | 0 | 0.56676 | 0.11591 | 0 | 0.44646
5974 | 0.049087 | 0 | 0.57306 | 0.094318 | 0 | 0.45142
5975 | 0.061644 | 0 | 0.57936 | 0.072727 | 0 | 0.45638
5976 | 0.08105 | 0 | 0.57936 | 0.052273 | 0 | 0.45638
5977 | 0.10388 | 0 | 0.57936 | 0.038636 | 0 | 0.45638
5978 | 0.11872 | 0 | 0.57306 | 0.032955 | 0 | 0.45142
5979 | 0.12443 | 0 | 0.55417 | 0.031818 | 0 | 0.43654
5980 | 0.1153 | 0 | 0.55417 | 0.030682 | 0 | 0.43654
5981 | 0.1016 | 0 | 0.55417 | 0.027273 | 0 | 0.43654
5982 | 0.089041 | 0.031285 | 0.55417 | 0.023864 | 0.058824 | 0.43654
5983 | 0.071918 | 0.16201 | 0.56047 | 0.023864 | 0.21976 | 0.4415
5984 | 0.065068 | 0.31061 | 0.56676 | 0.015909 | 0.42619 | 0.44646
5985 | 0.074201 | 0.44134 | 0.56676 | 0.017045 | 0.61043 | 0.44646
5986 | 0.083333 | 0.61229 | 0.54157 | 0.015909 | 0.71587 | 0.42662
5987 | 0.093607 | 0.65587 | 0.54157 | 0.014773 | 0.72475 | 0.42662
5988 | 0.098174 | 0.68492 | 0.54157 | 0.013636 | 0.68701 | 0.42662
5989 | 0.093607 | 0.64022 | 0.53528 | 0.013636 | 0.59933 | 0.42166
5990 | 0.083333 | 0.5486 | 0.51953 | 0.017045 | 0.49723 | 0.40925
5991 | 0.076484 | 0.39888 | 0.51953 | 0.025 | 0.37181 | 0.40925
5992 | 0.08105 | 0.26927 | 0.54787 | 0.035227 | 0.22974 | 0.43158
5993 | 0.0879 | 0.11955 | 0.55417 | 0.044318 | 0.081021 | 0.43654
5994 | 0.098174 | 0.011173 | 0.55417 | 0.059091 | 0.0022198 | 0.43654
5995 | 0.10274 | 0 | 0.56361 | 0.072727 | 0 | 0.44398
5996 | 0.091324 | 0 | 0.56676 | 0.080682 | 0 | 0.44646
5997 | 0.073059 | 0 | 0.56676 | 0.0875 | 0 | 0.44646
5998 | 0.053653 | 0 | 0.56676 | 0.090909 | 0 | 0.44646
5999 | 0.039954 | 0 | 0.56047 | 0.085227 | 0 | 0.4415
6000 | 0.02968 | 0 | 0.54157 | 0.075 | 0 | 0.42662
6001 | 0.021689 | 0 | 0.54157 | 0.063636 | 0 | 0.42662
6002 | 0.019406 | 0 | 0.54157 | 0.051136 | 0 | 0.42662
6003 | 0.023973 | 0 | 0.54157 | 0.039773 | 0 | 0.42662
6004 | 0.028539 | 0 | 0.54157 | 0.036364 | 0 | 0.42662
6005 | 0.030822 | 0 | 0.54157 | 0.040909 | 0 | 0.42662
6006 | 0.02968 | 0.030168 | 0.54157 | 0.048864 | 0.071032 | 0.42662
6007 | 0.021689 | 0.17765 | 0.54157 | 0.046591 | 0.27525 | 0.42662
6008 | 0.013699 | 0.36983 | 0.54157 | 0.0375 | 0.49501 | 0.42662
6009 | 0.021689 | 0.55642 | 0.54157 | 0.035227 | 0.66149 | 0.42662
6010 | 0.035388 | 0.72291 | 0.54157 | 0.031818 | 0.75583 | 0.42662
6011 | 0.053653 | 0.80894 | 0.54157 | 0.032955 | 0.78801 | 0.42662
6012 | 0.073059 | 0.82346 | 0.54157 | 0.032955 | 0.76027 | 0.42662
6013 | 0.092466 | 0.78547 | 0.54157 | 0.030682 | 0.68812 | 0.42662
6014 | 0.10845 | 0.68603 | 0.53528 | 0.027273 | 0.58935 | 0.42166
6015 | 0.11644 | 0.53966 | 0.51638 | 0.023864 | 0.44617 | 0.40677
6016 | 0.1153 | 0.36201 | 0.51638 | 0.0125 | 0.27525 | 0.40677
6017 | 0.11644 | 0.13966 | 0.51638 | 0.021591 | 0.10211 | 0.40677
6018 | 0.13584 | 0.011173 | 0.51638 | 0.040909 | 0.0022198 | 0.40677
6019 | 0.15639 | 0 | 0.51638 | 0.064773 | 0 | 0.40677
6020 | 0.15868 | 0 | 0.51638 | 0.076136 | 0 | 0.40677
6021 | 0.15068 | 0 | 0.51638 | 0.075 | 0 | 0.40677
6022 | 0.14384 | 0 | 0.51638 | 0.063636 | 0 | 0.40677
6023 | 0.13356 | 0 | 0.51953 | 0.045455 | 0 | 0.40925
6024 | 0.11758 | 0 | 0.52268 | 0.029545 | 0 | 0.41173
6025 | 0.10731 | 0 | 0.52898 | 0.021591 | 0 | 0.4167
6026 | 0.10046 | 0 | 0.52898 | 0.038636 | 0 | 0.4167
6027 | 0.094749 | 0 | 0.52898 | 0.068182 | 0 | 0.4167
6028 | 0.08105 | 0 | 0.52898 | 0.090909 | 0 | 0.4167
6029 | 0.069635 | 0 | 0.52898 | 0.097727 | 0 | 0.4167
6030 | 0.062785 | 0.02905 | 0.52898 | 0.086364 | 0.042175 | 0.4167
6031 | 0.05137 | 0.17765 | 0.52898 | 0.0625 | 0.14317 | 0.4167
6032 | 0.059361 | 0.38994 | 0.52898 | 0.061364 | 0.26637 | 0.4167
6033 | 0.060502 | 0.58436 | 0.52898 | 0.055682 | 0.39068 | 0.4167
6034 | 0.06621 | 0.68268 | 0.52898 | 0.055682 | 0.59489 | 0.4167
6035 | 0.098174 | 0.75754 | 0.52898 | 0.088636 | 0.74584 | 0.4167
6036 | 0.13128 | 0.65251 | 0.52898 | 0.11591 | 0.73696 | 0.4167
6037 | 0.1484 | 0.6067 | 0.52898 | 0.12159 | 0.68147 | 0.4167
6038 | 0.1484 | 0.55307 | 0.52898 | 0.12045 | 0.60044 | 0.4167
6039 | 0.14498 | 0.48268 | 0.52898 | 0.11591 | 0.41287 | 0.4167
6040 | 0.13699 | 0.32067 | 0.52898 | 0.10795 | 0.20866 | 0.4167
6041 | 0.12785 | 0.14525 | 0.52898 | 0.10568 | 0.061043 | 0.4167
6042 | 0.14612 | 0.011173 | 0.52898 | 0.12386 | 0.0011099 | 0.4167
6043 | 0.18265 | 0 | 0.52898 | 0.15455 | 0 | 0.4167
6044 | 0.19292 | 0 | 0.52898 | 0.17273 | 0 | 0.4167
6045 | 0.18265 | 0 | 0.52898 | 0.17159 | 0 | 0.4167
6046 | 0.17237 | 0 | 0.52898 | 0.15682 | 0 | 0.4167
6047 | 0.17009 | 0 | 0.52898 | 0.1375 | 0 | 0.4167
6048 | 0.16667 | 0 | 0.52898 | 0.12159 | 0 | 0.4167
6049 | 0.16667 | 0 | 0.52898 | 0.11023 | 0 | 0.4167
6050 | 0.17009 | 0 | 0.52898 | 0.10341 | 0 | 0.4167
6051 | 0.17466 | 0 | 0.52898 | 0.098864 | 0 | 0.4167
6052 | 0.17009 | 0 | 0.52898 | 0.085227 | 0 | 0.4167
6053 | 0.15525 | 0 | 0.52898 | 0.072727 | 0 | 0.4167
6054 | 0.13014 | 0.027933 | 0.52898 | 0.061364 | 0.055494 | 0.4167
6055 | 0.09589 | 0.19106 | 0.52898 | 0.048864 | 0.20644 | 0.4167
6056 | 0.10502 | 0.41564 | 0.52898 | 0.043182 | 0.39956 | 0.4167
6057 | 0.10502 | 0.63128 | 0.52898 | 0.046591 | 0.5616 | 0.4167
6058 | 0.097032 | 0.77877 | 0.52898 | 0.060227 | 0.67037 | 0.4167
6059 | 0.099315 | 0.86145 | 0.52898 | 0.071591 | 0.7303 | 0.4167
6060 | 0.11758 | 0.88492 | 0.52898 | 0.079545 | 0.73918 | 0.4167
6061 | 0.14498 | 0.84804 | 0.52268 | 0.086364 | 0.69811 | 0.41173
6062 | 0.17123 | 0.75866 | 0.52898 | 0.090909 | 0.59378 | 0.4167
6063 | 0.18493 | 0.59553 | 0.52268 | 0.086364 | 0.43174 | 0.41173
6064 | 0.19863 | 0.38547 | 0.52898 | 0.076136 | 0.24861 | 0.4167
6065 | 0.21347 | 0.15419 | 0.52898 | 0.077273 | 0.08657 | 0.4167
6066 | 0.22374 | 0.010056 | 0.52898 | 0.10114 | 0.0011099 | 0.4167
6067 | 0.27169 | 0 | 0.52268 | 0.14545 | 0 | 0.41173
6068 | 0.2968 | 0 | 0.50379 | 0.18636 | 0 | 0.39685
6069 | 0.2911 | 0 | 0.50379 | 0.21023 | 0 | 0.39685
6070 | 0.26027 | 0 | 0.50379 | 0.20341 | 0 | 0.39685
6071 | 0.23059 | 0 | 0.50379 | 0.17841 | 0 | 0.39685
6072 | 0.20205 | 0 | 0.50379 | 0.16023 | 0 | 0.39685
6073 | 0.17922 | 0 | 0.50379 | 0.14091 | 0 | 0.39685
6074 | 0.16324 | 0 | 0.50379 | 0.12045 | 0 | 0.39685
6075 | 0.15525 | 0 | 0.50379 | 0.10682 | 0 | 0.39685
6076 | 0.14498 | 0 | 0.50379 | 0.096591 | 0 | 0.39685
6077 | 0.13014 | 0 | 0.50379 | 0.092045 | 0 | 0.39685
6078 | 0.11872 | 0.023464 | 0.50379 | 0.089773 | 0.017758 | 0.39685
6079 | 0.10731 | 0.16089 | 0.50379 | 0.088636 | 0.075472 | 0.39685
6080 | 0.13356 | 0.42905 | 0.50379 | 0.10455 | 0.12986 | 0.39685
6081 | 0.15525 | 0.58101 | 0.50379 | 0.11023 | 0.16426 | 0.39685
6082 | 0.14612 | 0.63352 | 0.50379 | 0.093182 | 0.22087 | 0.39685
6083 | 0.15868 | 0.57765 | 0.50379 | 0.075 | 0.32852 | 0.39685
6084 | 0.19292 | 0.49944 | 0.50379 | 0.067045 | 0.26193 | 0.39685
6085 | 0.22945 | 0.4648 | 0.51638 | 0.064773 | 0.18757 | 0.40677
6086 | 0.27283 | 0.36648 | 0.50379 | 0.068182 | 0.15982 | 0.39685
6087 | 0.30137 | 0.2324 | 0.50379 | 0.070455 | 0.11543 | 0.39685
6088 | 0.29338 | 0.16648 | 0.50379 | 0.072727 | 0.064373 | 0.39685
6089 | 0.23402 | 0.081564 | 0.50379 | 0.069318 | 0.016648 | 0.39685
6090 | 0.18037 | 0.0055866 | 0.50379 | 0.073864 | 0 | 0.39685
6091 | 0.16553 | 0 | 0.50379 | 0.088636 | 0 | 0.39685
6092 | 0.15639 | 0 | 0.50379 | 0.10341 | 0 | 0.39685
6093 | 0.15411 | 0 | 0.50379 | 0.12045 | 0 | 0.39685
6094 | 0.15411 | 0 | 0.50379 | 0.13864 | 0 | 0.39685
6095 | 0.15525 | 0 | 0.50379 | 0.16364 | 0 | 0.39685
6096 | 0.15753 | 0 | 0.50379 | 0.19205 | 0 | 0.39685
6097 | 0.14726 | 0 | 0.50379 | 0.21818 | 0 | 0.39685
6098 | 0.12785 | 0 | 0.50379 | 0.24545 | 0 | 0.39685
6099 | 0.121 | 0 | 0.50379 | 0.26932 | 0 | 0.39685
6100 | 0.12785 | 0 | 0.50379 | 0.29432 | 0 | 0.39685
6101 | 0.15868 | 0 | 0.50379 | 0.32273 | 0 | 0.39685
6102 | 0.19863 | 0.0011173 | 0.50379 | 0.33068 | 0.008879 | 0.39685
6103 | 0.23174 | 0.023464 | 0.50379 | 0.31591 | 0.047725 | 0.39685
6104 | 0.26256 | 0.056983 | 0.50379 | 0.31364 | 0.11543 | 0.39685
6105 | 0.30708 | 0.078212 | 0.50379 | 0.34886 | 0.22863 | 0.39685
6106 | 0.33676 | 0.098324 | 0.50379 | 0.37955 | 0.31521 | 0.39685
6107 | 0.36758 | 0.10391 | 0.50379 | 0.40795 | 0.44728 | 0.39685
6108 | 0.37557 | 0.10503 | 0.50379 | 0.40114 | 0.44839 | 0.39685
6109 | 0.36872 | 0.10726 | 0.50379 | 0.37955 | 0.35294 | 0.39685
6110 | 0.33447 | 0.099441 | 0.50379 | 0.36477 | 0.1909 | 0.39685
6111 | 0.31507 | 0.069274 | 0.50379 | 0.3375 | 0.11876 | 0.39685
6112 | 0.28425 | 0.039106 | 0.50379 | 0.29318 | 0.069922 | 0.39685
6113 | 0.27854 | 0.013408 | 0.50379 | 0.23864 | 0.032186 | 0.39685
6114 | 0.26256 | 0 | 0.50379 | 0.225 | 0 | 0.39685
6115 | 0.23858 | 0 | 0.50379 | 0.23295 | 0 | 0.39685
6116 | 0.21233 | 0 | 0.50379 | 0.22614 | 0 | 0.39685
6117 | 0.19521 | 0 | 0.50379 | 0.20227 | 0 | 0.39685
6118 | 0.19521 | 0 | 0.50379 | 0.15795 | 0 | 0.39685
6119 | 0.20776 | 0 | 0.50379 | 0.11364 | 0 | 0.39685
6120 | 0.2226 | 0 | 0.50379 | 0.081818 | 0 | 0.39685
6121 | 0.23059 | 0 | 0.50379 | 0.063636 | 0 | 0.39685
6122 | 0.23744 | 0 | 0.50379 | 0.05 | 0 | 0.39685
6123 | 0.23744 | 0 | 0.50379 | 0.039773 | 0 | 0.39685
6124 | 0.21689 | 0 | 0.50379 | 0.040909 | 0 | 0.39685
6125 | 0.18836 | 0 | 0.50379 | 0.051136 | 0 | 0.39685
6126 | 0.16895 | 0.014525 | 0.50379 | 0.0625 | 0.018868 | 0.39685
6127 | 0.14954 | 0.11397 | 0.50379 | 0.068182 | 0.08657 | 0.39685
6128 | 0.15868 | 0.27598 | 0.50379 | 0.0875 | 0.17092 | 0.39685
6129 | 0.15411 | 0.38883 | 0.50379 | 0.11932 | 0.2131 | 0.39685
6130 | 0.13699 | 0.55866 | 0.50379 | 0.1375 | 0.23307 | 0.39685
6131 | 0.1347 | 0.61117 | 0.50379 | 0.13636 | 0.37514 | 0.39685
6132 | 0.15068 | 0.6 | 0.50379 | 0.13409 | 0.47281 | 0.39685
6133 | 0.15297 | 0.5095 | 0.50379 | 0.13523 | 0.46504 | 0.39685
6134 | 0.15297 | 0.44581 | 0.50379 | 0.13523 | 0.39956 | 0.39685
6135 | 0.15639 | 0.39106 | 0.50379 | 0.13523 | 0.26415 | 0.39685
6136 | 0.16895 | 0.22905 | 0.50379 | 0.13295 | 0.12653 | 0.39685
6137 | 0.16553 | 0.084916 | 0.50379 | 0.12955 | 0.036626 | 0.39685
6138 | 0.16667 | 0.003352 | 0.50379 | 0.1375 | 0 | 0.39685
6139 | 0.18836 | 0 | 0.50379 | 0.14091 | 0 | 0.39685
6140 | 0.2032 | 0 | 0.50379 | 0.1375 | 0 | 0.39685
6141 | 0.19977 | 0 | 0.50379 | 0.12955 | 0 | 0.39685
6142 | 0.1895 | 0 | 0.50379 | 0.12386 | 0 | 0.39685
6143 | 0.1758 | 0 | 0.50379 | 0.11818 | 0 | 0.39685
6144 | 0.15868 | 0 | 0.50379 | 0.11136 | 0 | 0.39685
6145 | 0.14384 | 0 | 0.50379 | 0.10341 | 0 | 0.39685
6146 | 0.129 | 0 | 0.50379 | 0.1 | 0 | 0.39685
6147 | 0.11872 | 0 | 0.50379 | 0.096591 | 0 | 0.39685
6148 | 0.10616 | 0 | 0.50379 | 0.088636 | 0 | 0.39685
6149 | 0.097032 | 0 | 0.50379 | 0.088636 | 0 | 0.39685
6150 | 0.089041 | 0.010056 | 0.50379 | 0.097727 | 0.014428 | 0.39685
6151 | 0.083333 | 0.097207 | 0.50379 | 0.11023 | 0.058824 | 0.39685
6152 | 0.10388 | 0.22346 | 0.51009 | 0.13295 | 0.09545 | 0.40181
6153 | 0.12671 | 0.45251 | 0.50379 | 0.16932 | 0.12542 | 0.39685
6154 | 0.13356 | 0.70391 | 0.50379 | 0.2 | 0.14539 | 0.39685
6155 | 0.14041 | 0.75196 | 0.50379 | 0.22159 | 0.17314 | 0.39685
6156 | 0.15297 | 0.76313 | 0.50379 | 0.22614 | 0.22198 | 0.39685
6157 | 0.17009 | 0.71397 | 0.50379 | 0.21591 | 0.25971 | 0.39685
6158 | 0.1895 | 0.65028 | 0.51953 | 0.20341 | 0.29634 | 0.40925
6159 | 0.21689 | 0.53855 | 0.54157 | 0.18068 | 0.21976 | 0.42662
6160 | 0.23858 | 0.33184 | 0.54157 | 0.14318 | 0.14539 | 0.42662
6161 | 0.23174 | 0.088268 | 0.52268 | 0.10682 | 0.056604 | 0.41173
6162 | 0.24658 | 0.0044693 | 0.52268 | 0.088636 | 0 | 0.41173
6163 | 0.27397 | 0 | 0.51638 | 0.072727 | 0 | 0.40677
6164 | 0.27169 | 0 | 0.52583 | 0.055682 | 0 | 0.41422
6165 | 0.25228 | 0 | 0.52898 | 0.042045 | 0 | 0.4167
6166 | 0.22945 | 0 | 0.52898 | 0.045455 | 0 | 0.4167
6167 | 0.21005 | 0 | 0.51638 | 0.059091 | 0 | 0.40677
6168 | 0.19406 | 0 | 0.50379 | 0.073864 | 0 | 0.39685
6169 | 0.1758 | 0 | 0.50379 | 0.0875 | 0 | 0.39685
6170 | 0.15868 | 0 | 0.50379 | 0.1 | 0 | 0.39685
6171 | 0.14269 | 0 | 0.50379 | 0.11818 | 0 | 0.39685
6172 | 0.13927 | 0 | 0.50379 | 0.12841 | 0 | 0.39685
6173 | 0.13584 | 0 | 0.50379 | 0.12727 | 0 | 0.39685
6174 | 0.13356 | 0.014525 | 0.50379 | 0.11136 | 0.035516 | 0.39685
6175 | 0.11758 | 0.13073 | 0.50379 | 0.0875 | 0.18313 | 0.39685
6176 | 0.1153 | 0.30726 | 0.51009 | 0.093182 | 0.41176 | 0.40181
6177 | 0.10274 | 0.54972 | 0.51638 | 0.1125 | 0.64262 | 0.40677
6178 | 0.083333 | 0.72961 | 0.51638 | 0.13182 | 0.78912 | 0.40677
6179 | 0.061644 | 0.76983 | 0.51638 | 0.14205 | 0.85017 | 0.40677
6180 | 0.044521 | 0.75754 | 0.51638 | 0.15341 | 0.86459 | 0.40677
6181 | 0.03653 | 0.68603 | 0.51638 | 0.16705 | 0.81021 | 0.40677
6182 | 0.038813 | 0.57207 | 0.51638 | 0.1875 | 0.70255 | 0.40677
6183 | 0.044521 | 0.39888 | 0.51638 | 0.21591 | 0.53607 | 0.40677
6184 | 0.057078 | 0.22123 | 0.51638 | 0.24318 | 0.31077 | 0.40677
6185 | 0.084475 | 0.094972 | 0.51638 | 0.24773 | 0.09323 | 0.40677
6186 | 0.13813 | 0.003352 | 0.51638 | 0.275 | 0 | 0.40677
6187 | 0.19863 | 0 | 0.51638 | 0.30341 | 0 | 0.40677
6188 | 0.22489 | 0 | 0.51638 | 0.30568 | 0 | 0.40677
6189 | 0.21918 | 0 | 0.51009 | 0.3 | 0 | 0.40181
6190 | 0.19749 | 0 | 0.49119 | 0.3 | 0 | 0.38693
6191 | 0.17352 | 0 | 0.49119 | 0.29659 | 0 | 0.38693
6192 | 0.15068 | 0 | 0.49119 | 0.28523 | 0 | 0.38693
6193 | 0.13014 | 0 | 0.49119 | 0.26818 | 0 | 0.38693
6194 | 0.11416 | 0 | 0.49119 | 0.25568 | 0 | 0.38693
6195 | 0.1016 | 0 | 0.49119 | 0.23977 | 0 | 0.38693
6196 | 0.089041 | 0 | 0.49119 | 0.19205 | 0 | 0.38693
6197 | 0.082192 | 0 | 0.49119 | 0.14886 | 0 | 0.38693
6198 | 0.08105 | 0.015642 | 0.49119 | 0.12614 | 0.032186 | 0.38693
6199 | 0.075342 | 0.15419 | 0.49119 | 0.11705 | 0.16315 | 0.38693
6200 | 0.053653 | 0.38771 | 0.49119 | 0.12159 | 0.36071 | 0.38693
6201 | 0.033105 | 0.60559 | 0.49119 | 0.1375 | 0.52164 | 0.38693
6202 | 0.020548 | 0.74749 | 0.49119 | 0.13182 | 0.62819 | 0.38693
6203 | 0.015982 | 0.83464 | 0.49119 | 0.12614 | 0.66593 | 0.38693
6204 | 0.015982 | 0.81341 | 0.49119 | 0.12273 | 0.66371 | 0.38693
6205 | 0.015982 | 0.76089 | 0.49119 | 0.12727 | 0.61376 | 0.38693
6206 | 0.015982 | 0.65922 | 0.49119 | 0.13636 | 0.52941 | 0.38693
6207 | 0.015982 | 0.51173 | 0.49119 | 0.14318 | 0.4162 | 0.38693
6208 | 0.021689 | 0.32961 | 0.49119 | 0.15341 | 0.25083 | 0.38693
6209 | 0.046804 | 0.12179 | 0.49119 | 0.15909 | 0.078801 | 0.38693
6210 | 0.097032 | 0.003352 | 0.49119 | 0.2 | 0 | 0.38693
6211 | 0.15982 | 0 | 0.49119 | 0.23523 | 0 | 0.38693
6212 | 0.21689 | 0 | 0.49119 | 0.24091 | 0 | 0.38693
6213 | 0.24886 | 0 | 0.49119 | 0.23636 | 0 | 0.38693
6214 | 0.24658 | 0 | 0.49119 | 0.24091 | 0 | 0.38693
6215 | 0.22489 | 0 | 0.49119 | 0.24545 | 0 | 0.38693
6216 | 0.19635 | 0 | 0.49119 | 0.24886 | 0 | 0.38693
6217 | 0.17123 | 0 | 0.49119 | 0.25114 | 0 | 0.38693
6218 | 0.15753 | 0 | 0.49119 | 0.24886 | 0 | 0.38693
6219 | 0.15297 | 0 | 0.49119 | 0.24091 | 0 | 0.38693
6220 | 0.15411 | 0 | 0.49119 | 0.20795 | 0 | 0.38693
6221 | 0.16781 | 0 | 0.49119 | 0.17841 | 0 | 0.38693
6222 | 0.18265 | 0.01676 | 0.49119 | 0.16023 | 0.035516 | 0.38693
6223 | 0.15753 | 0.17318 | 0.49119 | 0.13636 | 0.23751 | 0.38693
6224 | 0.13128 | 0.44469 | 0.49119 | 0.12727 | 0.5061 | 0.38693
6225 | 0.129 | 0.64916 | 0.49119 | 0.11932 | 0.69034 | 0.38693
6226 | 0.11644 | 0.78547 | 0.49119 | 0.11023 | 0.81243 | 0.38693
6227 | 0.083333 | 0.85698 | 0.49119 | 0.10568 | 0.87014 | 0.38693
6228 | 0.05137 | 0.87263 | 0.49119 | 0.10455 | 0.87236 | 0.38693
6229 | 0.03653 | 0.83352 | 0.49119 | 0.11477 | 0.82131 | 0.38693
6230 | 0.038813 | 0.73743 | 0.49119 | 0.13864 | 0.71365 | 0.38693
6231 | 0.050228 | 0.58212 | 0.49119 | 0.175 | 0.54939 | 0.38693
6232 | 0.073059 | 0.37095 | 0.49119 | 0.21136 | 0.33185 | 0.38693
6233 | 0.121 | 0.13408 | 0.49119 | 0.25682 | 0.099889 | 0.38693
6234 | 0.19635 | 0.0022346 | 0.49119 | 0.32159 | 0 | 0.38693
6235 | 0.26256 | 0 | 0.49119 | 0.35455 | 0 | 0.38693
6236 | 0.28425 | 0 | 0.49119 | 0.35682 | 0 | 0.38693
6237 | 0.27968 | 0 | 0.49119 | 0.34545 | 0 | 0.38693
6238 | 0.28196 | 0 | 0.49119 | 0.33409 | 0 | 0.38693
6239 | 0.29224 | 0 | 0.49119 | 0.30795 | 0 | 0.38693
6240 | 0.30594 | 0 | 0.49119 | 0.26932 | 0 | 0.38693
6241 | 0.30708 | 0 | 0.49119 | 0.225 | 0 | 0.38693
6242 | 0.30594 | 0 | 0.49119 | 0.18977 | 0 | 0.38693
6243 | 0.30594 | 0 | 0.49119 | 0.16477 | 0 | 0.38693
6244 | 0.2774 | 0 | 0.49119 | 0.14773 | 0 | 0.38693
6245 | 0.24658 | 0 | 0.49119 | 0.1375 | 0 | 0.38693
6246 | 0.22489 | 0.0044693 | 0.49119 | 0.12955 | 0.026637 | 0.38693
6247 | 0.18607 | 0.069274 | 0.49119 | 0.10341 | 0.14761 | 0.38693
6248 | 0.13813 | 0.17095 | 0.49119 | 0.073864 | 0.30189 | 0.38693
6249 | 0.11644 | 0.25698 | 0.49119 | 0.061364 | 0.43729 | 0.38693
6250 | 0.10845 | 0.28939 | 0.49119 | 0.046591 | 0.55827 | 0.38693
6251 | 0.11187 | 0.27933 | 0.49119 | 0.038636 | 0.69256 | 0.38693
6252 | 0.11872 | 0.24581 | 0.49119 | 0.035227 | 0.75805 | 0.38693
6253 | 0.11187 | 0.20112 | 0.49119 | 0.032955 | 0.70921 | 0.38693
6254 | 0.089041 | 0.15978 | 0.49119 | 0.027273 | 0.56271 | 0.38693
6255 | 0.070776 | 0.11732 | 0.49119 | 0.031818 | 0.32408 | 0.38693
6256 | 0.063927 | 0.071508 | 0.4723 | 0.046591 | 0.13541 | 0.37205
6257 | 0.053653 | 0.025698 | 0.466 | 0.072727 | 0.031077 | 0.36709
6258 | 0.049087 | 0 | 0.466 | 0.10682 | 0 | 0.36709
6259 | 0.061644 | 0 | 0.466 | 0.11932 | 0 | 0.36709
6260 | 0.10959 | 0 | 0.466 | 0.10568 | 0 | 0.36709
6261 | 0.18836 | 0 | 0.466 | 0.088636 | 0 | 0.36709
6262 | 0.28995 | 0 | 0.466 | 0.084091 | 0 | 0.36709
6263 | 0.35388 | 0 | 0.466 | 0.089773 | 0 | 0.36709
6264 | 0.38128 | 0 | 0.466 | 0.096591 | 0 | 0.36709
6265 | 0.38128 | 0 | 0.466 | 0.10682 | 0 | 0.36709
6266 | 0.37557 | 0 | 0.4849 | 0.11477 | 0 | 0.38197
6267 | 0.36416 | 0 | 0.49119 | 0.11591 | 0 | 0.38693
6268 | 0.33219 | 0 | 0.4786 | 0.10341 | 0 | 0.37701
6269 | 0.29909 | 0 | 0.466 | 0.093182 | 0 | 0.36709
6270 | 0.27854 | 0.0044693 | 0.466 | 0.097727 | 0.032186 | 0.36709
6271 | 0.25 | 0.07933 | 0.466 | 0.093182 | 0.21643 | 0.36709
6272 | 0.21005 | 0.18771 | 0.466 | 0.073864 | 0.45505 | 0.36709
6273 | 0.19977 | 0.2581 | 0.466 | 0.071591 | 0.63041 | 0.36709
6274 | 0.21461 | 0.30391 | 0.466 | 0.065909 | 0.73474 | 0.36709
6275 | 0.25114 | 0.44804 | 0.466 | 0.0625 | 0.7869 | 0.36709
6276 | 0.28539 | 0.44246 | 0.466 | 0.069318 | 0.77026 | 0.36709
6277 | 0.28539 | 0.28715 | 0.466 | 0.076136 | 0.697 | 0.36709
6278 | 0.25457 | 0.17877 | 0.466 | 0.075 | 0.57492 | 0.36709
6279 | 0.20548 | 0.12179 | 0.466 | 0.071591 | 0.36071 | 0.36709
6280 | 0.14155 | 0.061453 | 0.466 | 0.071591 | 0.09323 | 0.36709
6281 | 0.10731 | 0.021229 | 0.466 | 0.071591 | 0.014428 | 0.36709
6282 | 0.098174 | 0 | 0.466 | 0.064773 | 0 | 0.36709
6283 | 0.098174 | 0 | 0.466 | 0.044318 | 0 | 0.36709
6284 | 0.11644 | 0 | 0.466 | 0.029545 | 0 | 0.36709
6285 | 0.16096 | 0 | 0.466 | 0.039773 | 0 | 0.36709
6286 | 0.21005 | 0 | 0.466 | 0.071591 | 0 | 0.36709
6287 | 0.24315 | 0 | 0.466 | 0.11364 | 0 | 0.36709
6288 | 0.25913 | 0 | 0.466 | 0.14432 | 0 | 0.36709
6289 | 0.2637 | 0 | 0.466 | 0.15795 | 0 | 0.36709
6290 | 0.26142 | 0 | 0.466 | 0.15568 | 0 | 0.36709
6291 | 0.25571 | 0 | 0.466 | 0.13864 | 0 | 0.36709
6292 | 0.24886 | 0 | 0.466 | 0.12159 | 0 | 0.36709
6293 | 0.23858 | 0 | 0.466 | 0.11136 | 0 | 0.36709
6294 | 0.22603 | 0.0044693 | 0.466 | 0.11477 | 0.019978 | 0.36709
6295 | 0.19521 | 0.072626 | 0.466 | 0.10455 | 0.1465 | 0.36709
6296 | 0.15183 | 0.18659 | 0.466 | 0.093182 | 0.32186 | 0.36709
6297 | 0.13014 | 0.34637 | 0.466 | 0.089773 | 0.4495 | 0.36709
6298 | 0.13927 | 0.46927 | 0.466 | 0.10568 | 0.51387 | 0.36709
6299 | 0.16667 | 0.52514 | 0.466 | 0.14432 | 0.48613 | 0.36709
6300 | 0.19749 | 0.53296 | 0.466 | 0.17273 | 0.38291 | 0.36709
6301 | 0.22831 | 0.50391 | 0.466 | 0.21023 | 0.27636 | 0.36709
6302 | 0.25 | 0.42682 | 0.466 | 0.24091 | 0.16981 | 0.36709
6303 | 0.25 | 0.32402 | 0.466 | 0.23864 | 0.1232 | 0.36709
6304 | 0.21119 | 0.20223 | 0.466 | 0.19545 | 0.0899 | 0.36709
6305 | 0.16895 | 0.077095 | 0.466 | 0.16364 | 0.027747 | 0.36709
6306 | 0.15183 | 0 | 0.4786 | 0.16477 | 0 | 0.37701
6307 | 0.14041 | 0 | 0.49119 | 0.17841 | 0 | 0.38693
6308 | 0.13699 | 0 | 0.49119 | 0.19318 | 0 | 0.38693
6309 | 0.14155 | 0 | 0.49119 | 0.19545 | 0 | 0.38693
6310 | 0.17009 | 0 | 0.49119 | 0.19432 | 0 | 0.38693
6311 | 0.20091 | 0 | 0.49119 | 0.19205 | 0 | 0.38693
6312 | 0.2226 | 0 | 0.49119 | 0.18523 | 0 | 0.38693
6313 | 0.23858 | 0 | 0.49119 | 0.18523 | 0 | 0.38693
6314 | 0.24658 | 0 | 0.49119 | 0.18977 | 0 | 0.38693
6315 | 0.24315 | 0 | 0.49119 | 0.19432 | 0 | 0.38693
6316 | 0.2226 | 0 | 0.49119 | 0.18409 | 0 | 0.38693
6317 | 0.20776 | 0 | 0.49119 | 0.17727 | 0 | 0.38693
6318 | 0.2032 | 0.0011173 | 0.49119 | 0.17727 | 0.021088 | 0.38693
6319 | 0.19863 | 0.032402 | 0.49119 | 0.15795 | 0.11099 | 0.38693
6320 | 0.20205 | 0.087151 | 0.49119 | 0.14318 | 0.15982 | 0.38693
6321 | 0.21575 | 0.15307 | 0.49119 | 0.17955 | 0.23196 | 0.38693
6322 | 0.24087 | 0.21899 | 0.49119 | 0.21364 | 0.33851 | 0.38693
6323 | 0.29224 | 0.27933 | 0.49119 | 0.24318 | 0.28191 | 0.38693
6324 | 0.32991 | 0.28939 | 0.49119 | 0.27955 | 0.22974 | 0.38693
6325 | 0.34932 | 0.21564 | 0.4723 | 0.30795 | 0.22087 | 0.37205
6326 | 0.36073 | 0.16313 | 0.466 | 0.34545 | 0.15982 | 0.36709
6327 | 0.35845 | 0.11285 | 0.466 | 0.36591 | 0.096559 | 0.36709
6328 | 0.34703 | 0.070391 | 0.466 | 0.36591 | 0.052164 | 0.36709
6329 | 0.3242 | 0.020112 | 0.466 | 0.34659 | 0.008879 | 0.36709
6330 | 0.32078 | 0 | 0.466 | 0.33182 | 0 | 0.36709
6331 | 0.31279 | 0 | 0.466 | 0.32841 | 0 | 0.36709
6332 | 0.31279 | 0 | 0.466 | 0.33864 | 0 | 0.36709
6333 | 0.33333 | 0 | 0.466 | 0.35568 | 0 | 0.36709
6334 | 0.36187 | 0 | 0.466 | 0.37955 | 0 | 0.36709
6335 | 0.34703 | 0 | 0.466 | 0.41136 | 0 | 0.36709
6336 | 0.30365 | 0 | 0.466 | 0.425 | 0 | 0.36709
6337 | 0.26826 | 0 | 0.466 | 0.42841 | 0 | 0.36709
6338 | 0.23402 | 0 | 0.466 | 0.42955 | 0 | 0.36709
6339 | 0.19521 | 0 | 0.466 | 0.40341 | 0 | 0.36709
6340 | 0.15753 | 0 | 0.466 | 0.35568 | 0 | 0.36709
6341 | 0.14041 | 0 | 0.466 | 0.33068 | 0 | 0.36709
6342 | 0.14155 | 0.0011173 | 0.466 | 0.33409 | 0.011099 | 0.36709
6343 | 0.14498 | 0.058101 | 0.466 | 0.34545 | 0.065483 | 0.36709
6344 | 0.18037 | 0.22793 | 0.466 | 0.41591 | 0.1687 | 0.36709
6345 | 0.27397 | 0.50726 | 0.466 | 0.51705 | 0.38846 | 0.36709
6346 | 0.35845 | 0.64469 | 0.466 | 0.59318 | 0.68036 | 0.36709
6347 | 0.44406 | 0.58771 | 0.466 | 0.63977 | 0.78912 | 0.36709
6348 | 0.51826 | 0.43687 | 0.466 | 0.65682 | 0.75583 | 0.36709
6349 | 0.58219 | 0.35419 | 0.466 | 0.67841 | 0.68812 | 0.36709
6350 | 0.6153 | 0.30056 | 0.466 | 0.68864 | 0.44173 | 0.36709
6351 | 0.59475 | 0.2 | 0.466 | 0.67614 | 0.18313 | 0.36709
6352 | 0.50685 | 0.13631 | 0.466 | 0.63182 | 0.077691 | 0.36709
6353 | 0.39041 | 0.07486 | 0.466 | 0.57273 | 0.019978 | 0.36709
6354 | 0.31279 | 0 | 0.466 | 0.54205 | 0 | 0.36709
6355 | 0.28425 | 0 | 0.466 | 0.51932 | 0 | 0.36709
6356 | 0.24315 | 0 | 0.466 | 0.5125 | 0 | 0.36709
6357 | 0.19521 | 0 | 0.466 | 0.47045 | 0 | 0.36709
6358 | 0.15868 | 0 | 0.466 | 0.41818 | 0 | 0.36709
6359 | 0.13356 | 0 | 0.466 | 0.4 | 0 | 0.36709
6360 | 0.11416 | 0 | 0.466 | 0.42614 | 0 | 0.36709
6361 | 0.098174 | 0 | 0.466 | 0.475 | 0 | 0.36709
6362 | 0.085616 | 0 | 0.466 | 0.50227 | 0 | 0.36709
6363 | 0.074201 | 0 | 0.466 | 0.50455 | 0 | 0.36709
6364 | 0.067352 | 0 | 0.48805 | 0.47159 | 0 | 0.38445
6365 | 0.057078 | 0 | 0.49119 | 0.43068 | 0 | 0.38693
6366 | 0.041096 | 0.0055866 | 0.49749 | 0.37955 | 0.0099889 | 0.39189
6367 | 0.028539 | 0.11061 | 0.51009 | 0.31705 | 0.09212 | 0.40181
6368 | 0.030822 | 0.3352 | 0.49119 | 0.30455 | 0.23196 | 0.38693
6369 | 0.046804 | 0.68268 | 0.50064 | 0.31023 | 0.38069 | 0.39437
6370 | 0.05137 | 0.8324 | 0.50379 | 0.29091 | 0.50943 | 0.39685
6371 | 0.062785 | 0.9162 | 0.50379 | 0.25341 | 0.53385 | 0.39685
6372 | 0.08105 | 0.93743 | 0.50379 | 0.20682 | 0.66926 | 0.39685
6373 | 0.1016 | 0.90056 | 0.50379 | 0.16136 | 0.78357 | 0.39685
6374 | 0.121 | 0.80223 | 0.50379 | 0.12159 | 0.72142 | 0.39685
6375 | 0.14155 | 0.64022 | 0.50379 | 0.086364 | 0.54495 | 0.39685
6376 | 0.16438 | 0.41676 | 0.50379 | 0.055682 | 0.3263 | 0.39685
6377 | 0.17922 | 0.15531 | 0.50379 | 0.035227 | 0.08768 | 0.39685
6378 | 0.21233 | 0 | 0.51009 | 0.056818 | 0 | 0.40181
6379 | 0.24658 | 0 | 0.51638 | 0.1 | 0 | 0.40677
6380 | 0.25799 | 0 | 0.51638 | 0.15114 | 0 | 0.40677
6381 | 0.26027 | 0 | 0.49749 | 0.19773 | 0 | 0.39189
6382 | 0.26712 | 0 | 0.49119 | 0.23409 | 0 | 0.38693
6383 | 0.27283 | 0 | 0.49119 | 0.26136 | 0 | 0.38693
6384 | 0.26027 | 0 | 0.49119 | 0.275 | 0 | 0.38693
6385 | 0.23402 | 0 | 0.49119 | 0.26591 | 0 | 0.38693
6386 | 0.20662 | 0 | 0.49119 | 0.2375 | 0 | 0.38693
6387 | 0.19521 | 0 | 0.4849 | 0.20455 | 0 | 0.38197
6388 | 0.19635 | 0 | 0.466 | 0.17727 | 0 | 0.36709
6389 | 0.20776 | 0 | 0.466 | 0.15909 | 0 | 0.36709
6390 | 0.22717 | 0.0055866 | 0.466 | 0.13977 | 0.043285 | 0.36709
6391 | 0.22489 | 0.097207 | 0.466 | 0.094318 | 0.26526 | 0.36709
6392 | 0.18836 | 0.27039 | 0.466 | 0.070455 | 0.54051 | 0.36709
6393 | 0.2226 | 0.50168 | 0.466 | 0.059091 | 0.7303 | 0.36709
6394 | 0.24886 | 0.65922 | 0.466 | 0.05 | 0.84906 | 0.36709
6395 | 0.28539 | 0.77877 | 0.466 | 0.053409 | 0.90677 | 0.36709
6396 | 0.31849 | 0.78547 | 0.4723 | 0.078409 | 0.88568 | 0.37205
6397 | 0.34475 | 0.67263 | 0.4786 | 0.11705 | 0.74917 | 0.37701
6398 | 0.36073 | 0.51397 | 0.4723 | 0.15795 | 0.4828 | 0.37205
6399 | 0.36301 | 0.30056 | 0.4723 | 0.19545 | 0.20755 | 0.37205
6400 | 0.30936 | 0.12291 | 0.49119 | 0.175 | 0.076582 | 0.38693
6401 | 0.24886 | 0.023464 | 0.49119 | 0.16023 | 0.015538 | 0.38693
6402 | 0.25457 | 0 | 0.49119 | 0.19886 | 0 | 0.38693
6403 | 0.27854 | 0 | 0.49119 | 0.23068 | 0 | 0.38693
6404 | 0.30936 | 0 | 0.49119 | 0.2375 | 0 | 0.38693
6405 | 0.32877 | 0 | 0.49119 | 0.22841 | 0 | 0.38693
6406 | 0.33562 | 0 | 0.466 | 0.24205 | 0 | 0.36709
6407 | 0.32991 | 0 | 0.466 | 0.25 | 0 | 0.36709
6408 | 0.32877 | 0 | 0.466 | 0.24091 | 0 | 0.36709
6409 | 0.33562 | 0 | 0.466 | 0.23068 | 0 | 0.36709
6410 | 0.33562 | 0 | 0.466 | 0.23864 | 0 | 0.36709
6411 | 0.32648 | 0 | 0.466 | 0.25227 | 0 | 0.36709
6412 | 0.31279 | 0 | 0.466 | 0.26705 | 0 | 0.36709
6413 | 0.30365 | 0 | 0.466 | 0.28864 | 0 | 0.36709
6414 | 0.29224 | 0.0011173 | 0.4723 | 0.32273 | 0.0066593 | 0.37205
6415 | 0.25685 | 0.080447 | 0.4786 | 0.30795 | 0.078801 | 0.37701
6416 | 0.21575 | 0.26257 | 0.4786 | 0.31932 | 0.11543 | 0.37701
6417 | 0.23973 | 0.55084 | 0.4786 | 0.39318 | 0.12875 | 0.37701
6418 | 0.23744 | 0.73296 | 0.4786 | 0.43182 | 0.2475 | 0.37701
6419 | 0.23973 | 0.61676 | 0.4786 | 0.45682 | 0.51498 | 0.37701
6420 | 0.24772 | 0.47486 | 0.4786 | 0.46818 | 0.67814 | 0.37701
6421 | 0.25114 | 0.46145 | 0.4786 | 0.47727 | 0.63374 | 0.37701
6422 | 0.24658 | 0.3743 | 0.4786 | 0.48409 | 0.5394 | 0.37701
6423 | 0.22489 | 0.37542 | 0.4786 | 0.46932 | 0.30189 | 0.37701
6424 | 0.19863 | 0.32179 | 0.4786 | 0.41364 | 0.10766 | 0.37701
6425 | 0.15753 | 0.077095 | 0.4786 | 0.33182 | 0.0099889 | 0.37701
6426 | 0.12557 | 0 | 0.4786 | 0.30455 | 0 | 0.37701
6427 | 0.11416 | 0 | 0.4786 | 0.28636 | 0 | 0.37701
6428 | 0.121 | 0 | 0.4786 | 0.27841 | 0 | 0.37701
6429 | 0.13584 | 0 | 0.4786 | 0.27273 | 0 | 0.37701
6430 | 0.14384 | 0 | 0.4786 | 0.27841 | 0 | 0.37701
6431 | 0.1347 | 0 | 0.4786 | 0.27955 | 0 | 0.37701
6432 | 0.1153 | 0 | 0.4786 | 0.28068 | 0 | 0.37701
6433 | 0.097032 | 0 | 0.4786 | 0.28864 | 0 | 0.37701
6434 | 0.086758 | 0 | 0.4786 | 0.29318 | 0 | 0.37701
6435 | 0.085616 | 0 | 0.4786 | 0.30568 | 0 | 0.37701
6436 | 0.090183 | 0 | 0.45341 | 0.30795 | 0 | 0.35717
6437 | 0.10616 | 0 | 0.45341 | 0.29091 | 0 | 0.35717
6438 | 0.11986 | 0.003352 | 0.45341 | 0.27386 | 0.0066593 | 0.35717
6439 | 0.11986 | 0.1162 | 0.45341 | 0.24318 | 0.078801 | 0.35717
6440 | 0.094749 | 0.27374 | 0.45341 | 0.25 | 0.23751 | 0.35717
6441 | 0.11758 | 0.45028 | 0.45341 | 0.32273 | 0.35072 | 0.35717
6442 | 0.14155 | 0.63017 | 0.45341 | 0.35455 | 0.40067 | 0.35717
6443 | 0.15183 | 0.77318 | 0.45341 | 0.35909 | 0.45949 | 0.35717
6444 | 0.15753 | 0.82235 | 0.45341 | 0.36136 | 0.48169 | 0.35717
6445 | 0.1621 | 0.80782 | 0.45341 | 0.36705 | 0.43285 | 0.35717
6446 | 0.16096 | 0.73184 | 0.45656 | 0.36705 | 0.3707 | 0.35965
6447 | 0.15183 | 0.58101 | 0.45656 | 0.36364 | 0.27081 | 0.35965
6448 | 0.13699 | 0.36201 | 0.45341 | 0.31932 | 0.14095 | 0.35717
6449 | 0.1153 | 0.11844 | 0.45341 | 0.26364 | 0.027747 | 0.35717
6450 | 0.10731 | 0 | 0.45341 | 0.25568 | 0 | 0.35717
6451 | 0.10274 | 0 | 0.45341 | 0.26705 | 0 | 0.35717
6452 | 0.09589 | 0 | 0.45341 | 0.28068 | 0 | 0.35717
6453 | 0.08105 | 0 | 0.45341 | 0.27386 | 0 | 0.35717
6454 | 0.063927 | 0 | 0.45341 | 0.26136 | 0 | 0.35717
6455 | 0.043379 | 0 | 0.45341 | 0.24205 | 0 | 0.35717
6456 | 0.027397 | 0 | 0.45341 | 0.22159 | 0 | 0.35717
6457 | 0.022831 | 0 | 0.45341 | 0.20682 | 0 | 0.35717
6458 | 0.022831 | 0 | 0.45341 | 0.20114 | 0 | 0.35717
6459 | 0.025114 | 0 | 0.45341 | 0.18864 | 0 | 0.35717
6460 | 0.039954 | 0 | 0.45341 | 0.16023 | 0 | 0.35717
6461 | 0.061644 | 0 | 0.45341 | 0.12841 | 0 | 0.35717
6462 | 0.089041 | 0.0011173 | 0.45341 | 0.1 | 0.0011099 | 0.35717
6463 | 0.1153 | 0.12737 | 0.45341 | 0.064773 | 0.039956 | 0.35717
6464 | 0.10845 | 0.37318 | 0.45341 | 0.05 | 0.14539 | 0.35717
6465 | 0.13813 | 0.61229 | 0.45341 | 0.047727 | 0.28524 | 0.35717
6466 | 0.1484 | 0.76872 | 0.45341 | 0.047727 | 0.4495 | 0.35717
6467 | 0.15868 | 0.84246 | 0.45656 | 0.051136 | 0.62819 | 0.35965
6468 | 0.16324 | 0.85698 | 0.466 | 0.052273 | 0.70033 | 0.36709
6469 | 0.17009 | 0.82682 | 0.466 | 0.05 | 0.69811 | 0.36709
6470 | 0.17808 | 0.72626 | 0.466 | 0.047727 | 0.62042 | 0.36709
6471 | 0.1895 | 0.5743 | 0.466 | 0.05 | 0.50277 | 0.36709
6472 | 0.2032 | 0.35866 | 0.466 | 0.059091 | 0.28524 | 0.36709
6473 | 0.21005 | 0.10838 | 0.466 | 0.072727 | 0.058824 | 0.36709
6474 | 0.24429 | 0 | 0.466 | 0.094318 | 0 | 0.36709
6475 | 0.28082 | 0 | 0.466 | 0.11591 | 0 | 0.36709
6476 | 0.30365 | 0 | 0.466 | 0.13068 | 0 | 0.36709
6477 | 0.31393 | 0 | 0.466 | 0.14773 | 0 | 0.36709
6478 | 0.31621 | 0 | 0.466 | 0.16818 | 0 | 0.36709
6479 | 0.30479 | 0 | 0.466 | 0.1875 | 0 | 0.36709
6480 | 0.28653 | 0 | 0.466 | 0.21136 | 0 | 0.36709
6481 | 0.26712 | 0 | 0.466 | 0.24091 | 0 | 0.36709
6482 | 0.24201 | 0 | 0.466 | 0.26591 | 0 | 0.36709
6483 | 0.21233 | 0 | 0.466 | 0.28523 | 0 | 0.36709
6484 | 0.17808 | 0 | 0.466 | 0.30455 | 0 | 0.36709
6485 | 0.15068 | 0 | 0.466 | 0.3 | 0 | 0.36709
6486 | 0.13699 | 0.0011173 | 0.466 | 0.2625 | 0.019978 | 0.36709
6487 | 0.1347 | 0.09162 | 0.466 | 0.17727 | 0.1798 | 0.36709
6488 | 0.13128 | 0.33184 | 0.466 | 0.12727 | 0.4939 | 0.36709
6489 | 0.13128 | 0.5743 | 0.466 | 0.11364 | 0.70255 | 0.36709
6490 | 0.12557 | 0.73408 | 0.466 | 0.092045 | 0.82908 | 0.36709
6491 | 0.11073 | 0.81341 | 0.466 | 0.073864 | 0.89123 | 0.36709
6492 | 0.10845 | 0.82793 | 0.45971 | 0.072727 | 0.89456 | 0.36213
6493 | 0.10502 | 0.78547 | 0.466 | 0.073864 | 0.84018 | 0.36709
6494 | 0.094749 | 0.67374 | 0.466 | 0.080682 | 0.72586 | 0.36709
6495 | 0.078767 | 0.48715 | 0.466 | 0.086364 | 0.54828 | 0.36709
6496 | 0.055936 | 0.25587 | 0.466 | 0.080682 | 0.30855 | 0.36709
6497 | 0.031963 | 0.063687 | 0.45971 | 0.081818 | 0.061043 | 0.36213
6498 | 0.019406 | 0 | 0.45341 | 0.094318 | 0 | 0.35717
6499 | 0.026256 | 0 | 0.466 | 0.10114 | 0 | 0.36709
6500 | 0.05137 | 0 | 0.466 | 0.0875 | 0 | 0.36709
6501 | 0.086758 | 0 | 0.466 | 0.055682 | 0 | 0.36709
6502 | 0.12557 | 0 | 0.466 | 0.022727 | 0 | 0.36709
6503 | 0.16324 | 0 | 0.466 | 0.020455 | 0 | 0.36709
6504 | 0.19977 | 0 | 0.466 | 0.039773 | 0 | 0.36709
6505 | 0.22489 | 0 | 0.466 | 0.057955 | 0 | 0.36709
6506 | 0.2363 | 0 | 0.466 | 0.061364 | 0 | 0.36709
6507 | 0.23858 | 0 | 0.466 | 0.054545 | 0 | 0.36709
6508 | 0.24543 | 0 | 0.466 | 0.035227 | 0 | 0.36709
6509 | 0.25342 | 0 | 0.466 | 0.022727 | 0 | 0.36709
6510 | 0.25799 | 0.0011173 | 0.466 | 0.032955 | 0.012209 | 0.36709
6511 | 0.24429 | 0.13296 | 0.466 | 0.047727 | 0.16315 | 0.36709
6512 | 0.17466 | 0.34972 | 0.466 | 0.048864 | 0.39734 | 0.36709
6513 | 0.129 | 0.48492 | 0.466 | 0.044318 | 0.6182 | 0.36709
6514 | 0.11073 | 0.50726 | 0.466 | 0.044318 | 0.7869 | 0.36709
6515 | 0.08105 | 0.54302 | 0.45971 | 0.047727 | 0.8535 | 0.36213
6516 | 0.065068 | 0.64022 | 0.44082 | 0.046591 | 0.85683 | 0.34725
6517 | 0.061644 | 0.64804 | 0.44082 | 0.042045 | 0.79911 | 0.34725
6518 | 0.060502 | 0.45363 | 0.44082 | 0.042045 | 0.68701 | 0.34725
6519 | 0.055936 | 0.21341 | 0.44082 | 0.047727 | 0.51387 | 0.34725
6520 | 0.057078 | 0.10726 | 0.44082 | 0.051136 | 0.28524 | 0.34725
6521 | 0.060502 | 0.044693 | 0.44082 | 0.057955 | 0.052164 | 0.34725
6522 | 0.063927 | 0 | 0.44082 | 0.063636 | 0 | 0.34725
6523 | 0.061644 | 0 | 0.44082 | 0.065909 | 0 | 0.34725
6524 | 0.054795 | 0 | 0.44082 | 0.061364 | 0 | 0.34725
6525 | 0.053653 | 0 | 0.44082 | 0.051136 | 0 | 0.34725
6526 | 0.059361 | 0 | 0.44082 | 0.05 | 0 | 0.34725
6527 | 0.070776 | 0 | 0.44082 | 0.080682 | 0 | 0.34725
6528 | 0.073059 | 0 | 0.44082 | 0.11591 | 0 | 0.34725
6529 | 0.073059 | 0 | 0.44082 | 0.13409 | 0 | 0.34725
6530 | 0.075342 | 0 | 0.44082 | 0.13068 | 0 | 0.34725
6531 | 0.083333 | 0 | 0.44082 | 0.11705 | 0 | 0.34725
6532 | 0.089041 | 0 | 0.44082 | 0.10114 | 0 | 0.34725
6533 | 0.098174 | 0 | 0.44082 | 0.092045 | 0 | 0.34725
6534 | 0.10616 | 0 | 0.44082 | 0.089773 | 0.0099889 | 0.34725
6535 | 0.10845 | 0.026816 | 0.44082 | 0.077273 | 0.13208 | 0.34725
6536 | 0.098174 | 0.081564 | 0.44082 | 0.051136 | 0.29079 | 0.34725
6537 | 0.08105 | 0.15196 | 0.44082 | 0.038636 | 0.44617 | 0.34725
6538 | 0.098174 | 0.22235 | 0.44082 | 0.039773 | 0.38624 | 0.34725
6539 | 0.11644 | 0.27263 | 0.44082 | 0.052273 | 0.36404 | 0.34725
6540 | 0.11644 | 0.28827 | 0.44082 | 0.065909 | 0.36626 | 0.34725
6541 | 0.10959 | 0.26704 | 0.44082 | 0.073864 | 0.28635 | 0.34725
6542 | 0.09589 | 0.23687 | 0.44082 | 0.081818 | 0.18535 | 0.34725
6543 | 0.08105 | 0.18547 | 0.44082 | 0.089773 | 0.10433 | 0.34725
6544 | 0.06621 | 0.11285 | 0.44082 | 0.086364 | 0.037736 | 0.34725
6545 | 0.050228 | 0.025698 | 0.44082 | 0.085227 | 0.0022198 | 0.34725
6546 | 0.041096 | 0 | 0.44082 | 0.0875 | 0 | 0.34725
6547 | 0.037671 | 0 | 0.44082 | 0.080682 | 0 | 0.34725
6548 | 0.034247 | 0 | 0.44082 | 0.072727 | 0 | 0.34725
6549 | 0.030822 | 0 | 0.44082 | 0.064773 | 0 | 0.34725
6550 | 0.028539 | 0 | 0.44082 | 0.065909 | 0 | 0.34725
6551 | 0.026256 | 0 | 0.44082 | 0.073864 | 0 | 0.34725
6552 | 0.023973 | 0 | 0.44082 | 0.077273 | 0 | 0.34725
6553 | 0.027397 | 0 | 0.44082 | 0.076136 | 0 | 0.34725
6554 | 0.033105 | 0 | 0.44082 | 0.072727 | 0 | 0.34725
6555 | 0.042237 | 0 | 0.44082 | 0.063636 | 0 | 0.34725
6556 | 0.055936 | 0 | 0.44082 | 0.055682 | 0 | 0.34725
6557 | 0.06621 | 0 | 0.44082 | 0.051136 | 0 | 0.34725
6558 | 0.063927 | 0 | 0.44082 | 0.05 | 0 | 0.34725
6559 | 0.05137 | 0.06257 | 0.44082 | 0.046591 | 0.008879 | 0.34725
6560 | 0.046804 | 0.24581 | 0.44082 | 0.039773 | 0.033296 | 0.34725
6561 | 0.061644 | 0.50391 | 0.44082 | 0.038636 | 0.064373 | 0.34725
6562 | 0.057078 | 0.67263 | 0.44082 | 0.031818 | 0.098779 | 0.34725
6563 | 0.053653 | 0.74525 | 0.44082 | 0.026136 | 0.14428 | 0.34725
6564 | 0.065068 | 0.76201 | 0.44082 | 0.023864 | 0.18202 | 0.34725
6565 | 0.090183 | 0.70838 | 0.44082 | 0.025 | 0.20755 | 0.34725
6566 | 0.11872 | 0.49832 | 0.44082 | 0.026136 | 0.18313 | 0.34725
6567 | 0.13699 | 0.42793 | 0.44082 | 0.029545 | 0.1343 | 0.34725
6568 | 0.14498 | 0.25698 | 0.44082 | 0.034091 | 0.068812 | 0.34725
6569 | 0.13584 | 0.060335 | 0.44082 | 0.038636 | 0.008879 | 0.34725
6570 | 0.13584 | 0 | 0.44082 | 0.045455 | 0 | 0.34725
6571 | 0.12329 | 0 | 0.44082 | 0.047727 | 0 | 0.34725
6572 | 0.10388 | 0 | 0.44082 | 0.044318 | 0 | 0.34725
6573 | 0.08105 | 0 | 0.44082 | 0.039773 | 0 | 0.34725
6574 | 0.067352 | 0 | 0.44082 | 0.039773 | 0 | 0.34725
6575 | 0.061644 | 0 | 0.44082 | 0.040909 | 0 | 0.34725
6576 | 0.062785 | 0 | 0.44082 | 0.043182 | 0 | 0.34725
6577 | 0.068493 | 0 | 0.44082 | 0.048864 | 0 | 0.34725
6578 | 0.078767 | 0 | 0.44082 | 0.053409 | 0 | 0.34725
6579 | 0.094749 | 0 | 0.44082 | 0.060227 | 0 | 0.34725
6580 | 0.11187 | 0 | 0.44082 | 0.060227 | 0 | 0.34725
6581 | 0.12785 | 0 | 0.44082 | 0.059091 | 0 | 0.34725
6582 | 0.1347 | 0 | 0.44082 | 0.054545 | 0.0055494 | 0.34725
6583 | 0.12329 | 0.1162 | 0.44082 | 0.045455 | 0.13097 | 0.34725
6584 | 0.091324 | 0.34637 | 0.44082 | 0.032955 | 0.3374 | 0.34725
6585 | 0.10274 | 0.57542 | 0.44082 | 0.021591 | 0.5727 | 0.34725
6586 | 0.13813 | 0.72961 | 0.44082 | 0.029545 | 0.73585 | 0.34725
6587 | 0.14612 | 0.81229 | 0.44082 | 0.038636 | 0.79911 | 0.34725
6588 | 0.1484 | 0.81899 | 0.44082 | 0.046591 | 0.78912 | 0.34725
6589 | 0.15411 | 0.76983 | 0.44082 | 0.052273 | 0.71365 | 0.34725
6590 | 0.16096 | 0.66816 | 0.44082 | 0.059091 | 0.58935 | 0.34725
6591 | 0.17352 | 0.51173 | 0.44082 | 0.069318 | 0.36182 | 0.34725
6592 | 0.17922 | 0.29944 | 0.44082 | 0.080682 | 0.15982 | 0.34725
6593 | 0.17808 | 0.082682 | 0.44082 | 0.098864 | 0.021088 | 0.34725
6594 | 0.20548 | 0 | 0.44082 | 0.12386 | 0 | 0.34725
6595 | 0.22146 | 0 | 0.44082 | 0.13636 | 0 | 0.34725
6596 | 0.21918 | 0 | 0.44082 | 0.13636 | 0 | 0.34725
6597 | 0.2032 | 0 | 0.44082 | 0.13068 | 0 | 0.34725
6598 | 0.20548 | 0 | 0.44082 | 0.13295 | 0 | 0.34725
6599 | 0.21918 | 0 | 0.44082 | 0.13636 | 0 | 0.34725
6600 | 0.22603 | 0 | 0.44082 | 0.14205 | 0 | 0.34725
6601 | 0.23174 | 0 | 0.44082 | 0.14886 | 0 | 0.34725
6602 | 0.24429 | 0 | 0.44082 | 0.15682 | 0 | 0.34725
6603 | 0.26027 | 0 | 0.44082 | 0.16136 | 0 | 0.34725
6604 | 0.26484 | 0 | 0.44082 | 0.16932 | 0 | 0.34725
6605 | 0.25228 | 0 | 0.44082 | 0.16932 | 0 | 0.34725
6606 | 0.23516 | 0 | 0.44082 | 0.15114 | 0.0044395 | 0.34725
6607 | 0.19406 | 0.068156 | 0.44082 | 0.12159 | 0.11099 | 0.34725
6608 | 0.15639 | 0.29832 | 0.44082 | 0.093182 | 0.34628 | 0.34725
6609 | 0.16781 | 0.5743 | 0.44082 | 0.096591 | 0.57159 | 0.34725
6610 | 0.17237 | 0.75307 | 0.44082 | 0.125 | 0.75916 | 0.34725
6611 | 0.18379 | 0.83575 | 0.44082 | 0.11932 | 0.82464 | 0.34725
6612 | 0.18721 | 0.85587 | 0.44082 | 0.11477 | 0.82131 | 0.34725
6613 | 0.19292 | 0.81564 | 0.44082 | 0.12273 | 0.7636 | 0.34725
6614 | 0.2032 | 0.7162 | 0.44082 | 0.1375 | 0.64817 | 0.34725
6615 | 0.2226 | 0.55419 | 0.44082 | 0.15682 | 0.47503 | 0.34725
6616 | 0.23174 | 0.33073 | 0.44082 | 0.16818 | 0.24417 | 0.34725
6617 | 0.22603 | 0.09162 | 0.44082 | 0.19773 | 0.029967 | 0.34725
6618 | 0.26598 | 0 | 0.44082 | 0.24886 | 0 | 0.34725
6619 | 0.29452 | 0 | 0.44082 | 0.275 | 0 | 0.34725
6620 | 0.30479 | 0 | 0.44082 | 0.27841 | 0 | 0.34725
6621 | 0.30365 | 0 | 0.44082 | 0.26705 | 0 | 0.34725
6622 | 0.30365 | 0 | 0.44082 | 0.27159 | 0 | 0.34725
6623 | 0.30365 | 0 | 0.44082 | 0.27614 | 0 | 0.34725
6624 | 0.30365 | 0 | 0.44082 | 0.28068 | 0 | 0.34725
6625 | 0.30936 | 0 | 0.44082 | 0.28864 | 0 | 0.34725
6626 | 0.31507 | 0 | 0.44082 | 0.30455 | 0 | 0.34725
6627 | 0.31849 | 0 | 0.44082 | 0.325 | 0 | 0.34725
6628 | 0.30251 | 0 | 0.44082 | 0.31477 | 0 | 0.34725
6629 | 0.25799 | 0 | 0.44082 | 0.27159 | 0 | 0.34725
6630 | 0.2226 | 0 | 0.44082 | 0.24205 | 0.0044395 | 0.34725
6631 | 0.19977 | 0.037989 | 0.44082 | 0.22614 | 0.09323 | 0.34725
6632 | 0.18607 | 0.20559 | 0.44082 | 0.22614 | 0.37403 | 0.34725
6633 | 0.1895 | 0.55642 | 0.44082 | 0.26136 | 0.65039 | 0.34725
6634 | 0.1621 | 0.70726 | 0.44082 | 0.26705 | 0.78912 | 0.34725
6635 | 0.12215 | 0.82793 | 0.44082 | 0.26477 | 0.87236 | 0.34725
6636 | 0.089041 | 0.86704 | 0.44082 | 0.25 | 0.88013 | 0.34725
6637 | 0.071918 | 0.82682 | 0.44082 | 0.22955 | 0.82575 | 0.34725
6638 | 0.070776 | 0.7162 | 0.44082 | 0.21136 | 0.7081 | 0.34725
6639 | 0.071918 | 0.52961 | 0.44082 | 0.20227 | 0.52608 | 0.34725
6640 | 0.057078 | 0.27709 | 0.44082 | 0.19205 | 0.28413 | 0.34725
6641 | 0.026256 | 0.059218 | 0.45341 | 0.20909 | 0.034406 | 0.35717
6642 | 0.030822 | 0 | 0.466 | 0.25114 | 0 | 0.36709
6643 | 0.046804 | 0 | 0.466 | 0.25114 | 0 | 0.36709
6644 | 0.067352 | 0 | 0.466 | 0.20795 | 0 | 0.36709
6645 | 0.089041 | 0 | 0.466 | 0.1375 | 0 | 0.36709
6646 | 0.11986 | 0 | 0.466 | 0.079545 | 0 | 0.36709
6647 | 0.1484 | 0 | 0.466 | 0.040909 | 0 | 0.36709
6648 | 0.1621 | 0 | 0.466 | 0.026136 | 0 | 0.36709
6649 | 0.15753 | 0 | 0.466 | 0.027273 | 0 | 0.36709
6650 | 0.14269 | 0 | 0.466 | 0.032955 | 0 | 0.36709
6651 | 0.12329 | 0 | 0.466 | 0.035227 | 0 | 0.36709
6652 | 0.089041 | 0 | 0.466 | 0.027273 | 0 | 0.36709
6653 | 0.060502 | 0 | 0.466 | 0.019318 | 0 | 0.36709
6654 | 0.041096 | 0 | 0.466 | 0.027273 | 0 | 0.36709
6655 | 0.039954 | 0.064804 | 0.466 | 0.0375 | 0.027747 | 0.36709
6656 | 0.042237 | 0.2514 | 0.45341 | 0.040909 | 0.0899 | 0.35717
6657 | 0.038813 | 0.47821 | 0.44082 | 0.040909 | 0.17647 | 0.34725
6658 | 0.031963 | 0.64246 | 0.44082 | 0.039773 | 0.32075 | 0.34725
6659 | 0.027397 | 0.72291 | 0.44082 | 0.030682 | 0.39956 | 0.34725
6660 | 0.025114 | 0.76089 | 0.44082 | 0.021591 | 0.4606 | 0.34725
6661 | 0.027397 | 0.71955 | 0.44082 | 0.021591 | 0.58269 | 0.34725
6662 | 0.031963 | 0.57542 | 0.44082 | 0.028409 | 0.56049 | 0.34725
6663 | 0.038813 | 0.36648 | 0.44082 | 0.038636 | 0.44728 | 0.34725
6664 | 0.046804 | 0.16983 | 0.44082 | 0.055682 | 0.21754 | 0.34725
6665 | 0.06621 | 0.031285 | 0.44082 | 0.082955 | 0.021088 | 0.34725
6666 | 0.090183 | 0 | 0.44082 | 0.11705 | 0 | 0.34725
6667 | 0.10274 | 0 | 0.44082 | 0.14091 | 0 | 0.34725
6668 | 0.10731 | 0 | 0.44082 | 0.15227 | 0 | 0.34725
6669 | 0.10959 | 0 | 0.44082 | 0.15341 | 0 | 0.34725
6670 | 0.11416 | 0 | 0.44082 | 0.14205 | 0 | 0.34725
6671 | 0.121 | 0 | 0.44082 | 0.13068 | 0 | 0.34725
6672 | 0.12557 | 0 | 0.44082 | 0.12159 | 0 | 0.34725
6673 | 0.13128 | 0 | 0.44082 | 0.10795 | 0 | 0.34725
6674 | 0.14269 | 0 | 0.44082 | 0.094318 | 0 | 0.34725
6675 | 0.16324 | 0 | 0.44082 | 0.082955 | 0 | 0.34725
6676 | 0.15525 | 0 | 0.44082 | 0.070455 | 0 | 0.34725
6677 | 0.14155 | 0 | 0.44082 | 0.056818 | 0 | 0.34725
6678 | 0.12785 | 0 | 0.44082 | 0.043182 | 0.0011099 | 0.34725
6679 | 0.10959 | 0.030168 | 0.44082 | 0.034091 | 0.097669 | 0.34725
6680 | 0.089041 | 0.12626 | 0.44082 | 0.028409 | 0.31632 | 0.34725
6681 | 0.094749 | 0.25475 | 0.44082 | 0.025 | 0.54606 | 0.34725
6682 | 0.10274 | 0.42346 | 0.42822 | 0.022727 | 0.70033 | 0.33732
6683 | 0.10388 | 0.48268 | 0.42822 | 0.022727 | 0.81465 | 0.33732
6684 | 0.10959 | 0.47709 | 0.42822 | 0.025 | 0.82686 | 0.33732
6685 | 0.11644 | 0.56425 | 0.42822 | 0.026136 | 0.77913 | 0.33732
6686 | 0.11416 | 0.47151 | 0.42822 | 0.030682 | 0.66371 | 0.33732
6687 | 0.11187 | 0.31285 | 0.42822 | 0.035227 | 0.4828 | 0.33732
6688 | 0.11301 | 0.17765 | 0.42822 | 0.039773 | 0.24861 | 0.33732
6689 | 0.10845 | 0.052514 | 0.42822 | 0.051136 | 0.023307 | 0.33732
6690 | 0.18037 | 0 | 0.42822 | 0.072727 | 0 | 0.33732
6691 | 0.27626 | 0 | 0.42822 | 0.079545 | 0 | 0.33732
6692 | 0.35274 | 0 | 0.42822 | 0.072727 | 0 | 0.33732
6693 | 0.40183 | 0 | 0.42822 | 0.068182 | 0 | 0.33732
6694 | 0.43607 | 0 | 0.42822 | 0.088636 | 0 | 0.33732
6695 | 0.44863 | 0 | 0.42822 | 0.11364 | 0 | 0.33732
6696 | 0.45548 | 0 | 0.42822 | 0.13409 | 0 | 0.33732
6697 | 0.46233 | 0 | 0.42822 | 0.13409 | 0 | 0.33732
6698 | 0.46689 | 0 | 0.43137 | 0.11818 | 0 | 0.33981
6699 | 0.46918 | 0 | 0.44082 | 0.10568 | 0 | 0.34725
6700 | 0.51826 | 0 | 0.44082 | 0.088636 | 0 | 0.34725
6701 | 0.59589 | 0 | 0.44082 | 0.097727 | 0 | 0.34725
6702 | 0.65068 | 0 | 0.44082 | 0.12841 | 0 | 0.34725
6703 | 0.67237 | 0.031285 | 0.44082 | 0.13977 | 0.039956 | 0.34725
6704 | 0.66667 | 0.11061 | 0.44711 | 0.12727 | 0.14428 | 0.35221
6705 | 0.65982 | 0.15754 | 0.49749 | 0.13523 | 0.45283 | 0.39189
6706 | 0.65639 | 0.23352 | 0.4786 | 0.15795 | 0.75139 | 0.37701
6707 | 0.66667 | 0.28939 | 0.4786 | 0.17273 | 0.82575 | 0.37701
6708 | 0.66324 | 0.27374 | 0.48805 | 0.16932 | 0.80133 | 0.38445
6709 | 0.64498 | 0.23464 | 0.5951 | 0.15 | 0.67481 | 0.46878
6710 | 0.59132 | 0.16201 | 0.64233 | 0.12955 | 0.47503 | 0.50599
6711 | 0.50571 | 0.09162 | 0.77143 | 0.10568 | 0.2475 | 0.60768
6712 | 0.44064 | 0.043575 | 0.94775 | 0.094318 | 0.098779 | 0.74658
6713 | 0.41324 | 0.0055866 | 0.99183 | 0.11591 | 0.0066593 | 0.7813
6714 | 0.40982 | 0 | 1 | 0.14545 | 0 | 0.84579
6715 | 0.41324 | 0 | 1 | 0.17614 | 0 | 0.87308
6716 | 0.41324 | 0 | 1 | 0.19091 | 0 | 0.83835
6717 | 0.40411 | 0 | 1 | 0.19318 | 0 | 0.80363
6718 | 0.37557 | 0 | 0.97609 | 0.17614 | 0 | 0.7689
6719 | 0.33219 | 0 | 0.9572 | 0.15795 | 0 | 0.75402
6720 | 0.29224 | 0 | 0.93201 | 0.15795 | 0 | 0.73418
6721 | 0.26484 | 0 | 0.93201 | 0.16477 | 0 | 0.73418
6722 | 0.24315 | 0 | 0.9572 | 0.15341 | 0 | 0.75402
6723 | 0.22146 | 0 | 1 | 0.1125 | 0 | 0.80859
6724 | 0.2089 | 0 | 1 | 0.063636 | 0 | 0.83091
6725 | 0.23402 | 0 | 1 | 0.071591 | 0 | 0.85323
6726 | 0.2774 | 0 | 1 | 0.13636 | 0 | 0.88052
6727 | 0.32078 | 0.017877 | 1 | 0.20227 | 0.056604 | 0.89292
6728 | 0.34018 | 0.073743 | 1 | 0.19205 | 0.18202 | 0.883
6729 | 0.38128 | 0.12737 | 1 | 0.18068 | 0.3263 | 0.86067
6730 | 0.45434 | 0.17542 | 1 | 0.20455 | 0.4384 | 0.82347
6731 | 0.51941 | 0.27821 | 1 | 0.21818 | 0.52719 | 0.80115
6732 | 0.56393 | 0.37542 | 0.98239 | 0.19886 | 0.60266 | 0.77386
6733 | 0.60959 | 0.29609 | 0.94775 | 0.1625 | 0.60155 | 0.74658
6734 | 0.61301 | 0.26145 | 0.91312 | 0.12955 | 0.47725 | 0.7193
6735 | 0.56621 | 0.20782 | 0.88478 | 0.10341 | 0.32519 | 0.69697
6736 | 0.50571 | 0.10056 | 0.86589 | 0.097727 | 0.16981 | 0.68209
6737 | 0.49087 | 0.020112 | 0.84385 | 0.12955 | 0.013319 | 0.66473
6738 | 0.50685 | 0 | 0.81866 | 0.18409 | 0 | 0.64489
6739 | 0.53311 | 0 | 0.80921 | 0.24886 | 0 | 0.63744
6740 | 0.56735 | 0 | 0.78402 | 0.3 | 0 | 0.6176
6741 | 0.59475 | 0 | 0.76828 | 0.3375 | 0 | 0.6052
6742 | 0.63699 | 0 | 0.75883 | 0.36136 | 0 | 0.59776
6743 | 0.66667 | 0 | 0.74939 | 0.36818 | 0 | 0.59032
6744 | 0.67922 | 0 | 0.72735 | 0.35795 | 0 | 0.57296
6745 | 0.68836 | 0 | 0.7242 | 0.33182 | 0 | 0.57048
6746 | 0.69863 | 0 | 0.7053 | 0.30227 | 0 | 0.55559
6747 | 0.70662 | 0 | 0.7116 | 0.27386 | 0 | 0.56055
6748 | 0.69863 | 0 | 0.69901 | 0.25114 | 0 | 0.55063
6749 | 0.66667 | 0 | 0.69271 | 0.225 | 0 | 0.54567
6750 | 0.62329 | 0 | 0.67067 | 0.2 | 0.0011099 | 0.52831
6751 | 0.57991 | 0.070391 | 0.68012 | 0.17727 | 0.16093 | 0.53575
6752 | 0.5137 | 0.28156 | 0.66122 | 0.13409 | 0.42397 | 0.52087
6753 | 0.46119 | 0.51397 | 0.63603 | 0.092045 | 0.62486 | 0.50103
6754 | 0.48174 | 0.70391 | 0.61714 | 0.073864 | 0.75583 | 0.48614
6755 | 0.52169 | 0.78994 | 0.60455 | 0.060227 | 0.81909 | 0.47622
6756 | 0.53425 | 0.81453 | 0.60455 | 0.052273 | 0.82464 | 0.47622
6757 | 0.51712 | 0.78436 | 0.61714 | 0.053409 | 0.77358 | 0.48614
6758 | 0.46461 | 0.68492 | 0.59825 | 0.063636 | 0.66038 | 0.47126
6759 | 0.38128 | 0.52179 | 0.59195 | 0.079545 | 0.48613 | 0.4663
6760 | 0.27169 | 0.2838 | 0.58565 | 0.10114 | 0.25527 | 0.46134
6761 | 0.21347 | 0.034637 | 0.56676 | 0.14205 | 0.017758 | 0.44646
6762 | 0.19406 | 0 | 0.57306 | 0.175 | 0 | 0.45142
6763 | 0.21461 | 0 | 0.57936 | 0.18409 | 0 | 0.45638
6764 | 0.26142 | 0 | 0.57936 | 0.18864 | 0 | 0.45638
6765 | 0.29338 | 0 | 0.57936 | 0.19545 | 0 | 0.45638
6766 | 0.31164 | 0 | 0.56047 | 0.19545 | 0 | 0.4415
6767 | 0.29909 | 0 | 0.55417 | 0.26136 | 0 | 0.43654
6768 | 0.27283 | 0 | 0.55417 | 0.33864 | 0 | 0.43654
6769 | 0.23858 | 0 | 0.55417 | 0.33068 | 0 | 0.43654
6770 | 0.20091 | 0 | 0.56047 | 0.26364 | 0 | 0.4415
6771 | 0.15982 | 0 | 0.56676 | 0.17841 | 0 | 0.44646
6772 | 0.11986 | 0 | 0.55417 | 0.10341 | 0 | 0.43654
6773 | 0.09589 | 0 | 0.54157 | 0.059091 | 0 | 0.42662
6774 | 0.084475 | 0 | 0.54157 | 0.0375 | 0 | 0.42662
6775 | 0.074201 | 0.013408 | 0.54157 | 0.0375 | 0.11987 | 0.42662
6776 | 0.055936 | 0.071508 | 0.54157 | 0.036364 | 0.35294 | 0.42662
6777 | 0.044521 | 0.15978 | 0.54157 | 0.027273 | 0.58047 | 0.42662
6778 | 0.047945 | 0.24246 | 0.53528 | 0.028409 | 0.69367 | 0.42166
6779 | 0.05137 | 0.26927 | 0.51638 | 0.028409 | 0.76915 | 0.40677
6780 | 0.057078 | 0.23911 | 0.51638 | 0.027273 | 0.79467 | 0.40677
6781 | 0.052511 | 0.18994 | 0.52898 | 0.029545 | 0.74806 | 0.4167
6782 | 0.037671 | 0.13855 | 0.52898 | 0.035227 | 0.61709 | 0.4167
6783 | 0.021689 | 0.089385 | 0.52898 | 0.042045 | 0.41398 | 0.4167
6784 | 0.021689 | 0.04581 | 0.52898 | 0.068182 | 0.2131 | 0.4167
6785 | 0.069635 | 0.0055866 | 0.52898 | 0.13409 | 0.012209 | 0.4167
6786 | 0.12785 | 0 | 0.52898 | 0.21023 | 0 | 0.4167
6787 | 0.16781 | 0 | 0.52898 | 0.26477 | 0 | 0.4167
6788 | 0.18836 | 0 | 0.52898 | 0.28636 | 0 | 0.4167
6789 | 0.18607 | 0 | 0.52898 | 0.28068 | 0 | 0.4167
6790 | 0.1758 | 0 | 0.50379 | 0.27045 | 0 | 0.39685
6791 | 0.16438 | 0 | 0.50379 | 0.25227 | 0 | 0.39685
6792 | 0.16667 | 0 | 0.50379 | 0.225 | 0 | 0.39685
6793 | 0.1895 | 0 | 0.50379 | 0.19432 | 0 | 0.39685
6794 | 0.21119 | 0 | 0.50379 | 0.1625 | 0 | 0.39685
6795 | 0.21918 | 0 | 0.50379 | 0.13864 | 0 | 0.39685
6796 | 0.22146 | 0 | 0.50379 | 0.10455 | 0 | 0.39685
6797 | 0.21461 | 0 | 0.50379 | 0.080682 | 0 | 0.39685
6798 | 0.19635 | 0 | 0.50379 | 0.069318 | 0 | 0.39685
6799 | 0.17009 | 0.013408 | 0.51009 | 0.067045 | 0.046615 | 0.40181
6800 | 0.1347 | 0.056983 | 0.52898 | 0.061364 | 0.18868 | 0.4167
6801 | 0.11301 | 0.10391 | 0.52898 | 0.075 | 0.40733 | 0.4167
6802 | 0.12671 | 0.13408 | 0.52898 | 0.093182 | 0.58491 | 0.4167
6803 | 0.14269 | 0.16089 | 0.52898 | 0.10341 | 0.72919 | 0.4167
6804 | 0.15639 | 0.2067 | 0.52898 | 0.10227 | 0.74362 | 0.4167
6805 | 0.16438 | 0.30279 | 0.52898 | 0.093182 | 0.6626 | 0.4167
6806 | 0.17352 | 0.36201 | 0.52898 | 0.076136 | 0.47059 | 0.4167
6807 | 0.17808 | 0.30391 | 0.52268 | 0.0625 | 0.24861 | 0.41173
6808 | 0.14726 | 0.12291 | 0.52898 | 0.057955 | 0.082131 | 0.4167
6809 | 0.13128 | 0.011173 | 0.52898 | 0.063636 | 0.0022198 | 0.4167
6810 | 0.13699 | 0 | 0.50379 | 0.064773 | 0 | 0.39685
6811 | 0.12785 | 0 | 0.50379 | 0.057955 | 0 | 0.39685
6812 | 0.12215 | 0 | 0.50379 | 0.047727 | 0 | 0.39685
6813 | 0.12671 | 0 | 0.50379 | 0.038636 | 0 | 0.39685
6814 | 0.11986 | 0 | 0.50379 | 0.029545 | 0 | 0.39685
6815 | 0.097032 | 0 | 0.50379 | 0.029545 | 0 | 0.39685
6816 | 0.059361 | 0 | 0.50379 | 0.035227 | 0 | 0.39685
6817 | 0.034247 | 0 | 0.50379 | 0.039773 | 0 | 0.39685
6818 | 0.021689 | 0 | 0.51324 | 0.0375 | 0 | 0.40429
6819 | 0.017123 | 0 | 0.51638 | 0.027273 | 0 | 0.40677
6820 | 0.038813 | 0 | 0.51638 | 0.026136 | 0 | 0.40677
6821 | 0.075342 | 0 | 0.51638 | 0.042045 | 0 | 0.40677
6822 | 0.1153 | 0 | 0.51638 | 0.068182 | 0 | 0.40677
6823 | 0.14954 | 0.037989 | 0.51638 | 0.1 | 0.085461 | 0.40677
6824 | 0.16781 | 0.17095 | 0.49119 | 0.10341 | 0.29745 | 0.38693
6825 | 0.17808 | 0.32514 | 0.49119 | 0.12955 | 0.56604 | 0.38693
6826 | 0.19863 | 0.50726 | 0.49119 | 0.19773 | 0.73141 | 0.38693
6827 | 0.20434 | 0.6905 | 0.52898 | 0.24432 | 0.80133 | 0.4167
6828 | 0.19292 | 0.75754 | 0.54157 | 0.27159 | 0.79911 | 0.42662
6829 | 0.17009 | 0.7162 | 0.54157 | 0.28409 | 0.73252 | 0.42662
6830 | 0.15068 | 0.52179 | 0.54157 | 0.28409 | 0.61931 | 0.42662
6831 | 0.14498 | 0.18547 | 0.54157 | 0.27386 | 0.45394 | 0.42662
6832 | 0.13584 | 0.034637 | 0.54157 | 0.26818 | 0.22198 | 0.42662
6833 | 0.13128 | 0.0011173 | 0.54157 | 0.33409 | 0.0077691 | 0.42662
6834 | 0.11758 | 0 | 0.54157 | 0.3625 | 0 | 0.42662
6835 | 0.11644 | 0 | 0.54157 | 0.33295 | 0 | 0.42662
6836 | 0.15639 | 0 | 0.54157 | 0.26818 | 0 | 0.42662
6837 | 0.24315 | 0 | 0.54157 | 0.20114 | 0 | 0.42662
6838 | 0.3653 | 0 | 0.54157 | 0.16932 | 0 | 0.42662
6839 | 0.44406 | 0 | 0.54157 | 0.1625 | 0 | 0.42662
6840 | 0.48402 | 0 | 0.53528 | 0.16023 | 0 | 0.42166
6841 | 0.50457 | 0 | 0.51638 | 0.15114 | 0 | 0.40677
6842 | 0.50228 | 0 | 0.51638 | 0.14545 | 0 | 0.40677
6843 | 0.47603 | 0 | 0.51638 | 0.13977 | 0 | 0.40677
6844 | 0.42237 | 0 | 0.51638 | 0.12841 | 0 | 0.40677
6845 | 0.38014 | 0 | 0.51638 | 0.12841 | 0 | 0.40677
6846 | 0.34361 | 0 | 0.51638 | 0.14545 | 0 | 0.40677
6847 | 0.30708 | 0.0044693 | 0.51638 | 0.15682 | 0.074362 | 0.40677
6848 | 0.25685 | 0.089385 | 0.51638 | 0.12386 | 0.31632 | 0.40677
6849 | 0.20548 | 0.23911 | 0.51638 | 0.084091 | 0.54162 | 0.40677
6850 | 0.24658 | 0.16536 | 0.51953 | 0.072727 | 0.67259 | 0.40925
6851 | 0.30365 | 0.2324 | 0.52268 | 0.10341 | 0.72364 | 0.41173
6852 | 0.30365 | 0.37095 | 0.51638 | 0.16932 | 0.70699 | 0.40677
6853 | 0.28311 | 0.2514 | 0.51638 | 0.20682 | 0.58824 | 0.40677
6854 | 0.28653 | 0.14637 | 0.51638 | 0.17273 | 0.30966 | 0.40677
6855 | 0.24772 | 0.13296 | 0.51638 | 0.11932 | 0.15649 | 0.40677
6856 | 0.18721 | 0.020112 | 0.51638 | 0.092045 | 0.068812 | 0.40677
6857 | 0.18493 | 0 | 0.51638 | 0.084091 | 0.0011099 | 0.40677
6858 | 0.2032 | 0 | 0.53842 | 0.072727 | 0 | 0.42414
6859 | 0.20434 | 0 | 0.54157 | 0.054545 | 0 | 0.42662
6860 | 0.19749 | 0 | 0.54157 | 0.0375 | 0 | 0.42662
6861 | 0.2032 | 0 | 0.54157 | 0.034091 | 0 | 0.42662
6862 | 0.20091 | 0 | 0.54157 | 0.05 | 0 | 0.42662
6863 | 0.18265 | 0 | 0.54157 | 0.071591 | 0 | 0.42662
6864 | 0.17009 | 0 | 0.54157 | 0.093182 | 0 | 0.42662
6865 | 0.16667 | 0 | 0.55417 | 0.11477 | 0 | 0.43654
6866 | 0.16667 | 0 | 0.56676 | 0.12841 | 0 | 0.44646
6867 | 0.16438 | 0 | 0.57936 | 0.13409 | 0 | 0.45638
6868 | 0.15753 | 0 | 0.6077 | 0.13523 | 0 | 0.4787
6869 | 0.15868 | 0 | 0.65178 | 0.13977 | 0 | 0.51343
6870 | 0.16895 | 0 | 0.7242 | 0.14432 | 0 | 0.57048
6871 | 0.18607 | 0.044693 | 0.75568 | 0.13523 | 0.074362 | 0.59528
6872 | 0.17009 | 0.25698 | 0.77458 | 0.10682 | 0.28746 | 0.61016
6873 | 0.15068 | 0.52849 | 0.77772 | 0.097727 | 0.60377 | 0.61264
6874 | 0.19521 | 0.71061 | 0.75568 | 0.086364 | 0.74473 | 0.59528
6875 | 0.21005 | 0.80112 | 0.74624 | 0.078409 | 0.81243 | 0.58784
6876 | 0.2089 | 0.82458 | 0.73994 | 0.068182 | 0.81243 | 0.58288
6877 | 0.20548 | 0.78883 | 0.72105 | 0.054545 | 0.76027 | 0.568
6878 | 0.19635 | 0.68156 | 0.7053 | 0.039773 | 0.64484 | 0.55559
6879 | 0.18037 | 0.50391 | 0.68641 | 0.038636 | 0.46837 | 0.54071
6880 | 0.13014 | 0.26034 | 0.68012 | 0.060227 | 0.23307 | 0.53575
6881 | 0.084475 | 0.027933 | 0.67067 | 0.1125 | 0.0066593 | 0.52831
6882 | 0.052511 | 0 | 0.66752 | 0.17614 | 0 | 0.52583
6883 | 0.031963 | 0 | 0.65493 | 0.21591 | 0 | 0.51591
6884 | 0.03653 | 0 | 0.64233 | 0.22159 | 0 | 0.50599
6885 | 0.058219 | 0 | 0.63289 | 0.19545 | 0 | 0.49855
6886 | 0.092466 | 0 | 0.64233 | 0.15568 | 0 | 0.50599
6887 | 0.12671 | 0 | 0.64548 | 0.12386 | 0 | 0.50847
6888 | 0.14726 | 0 | 0.65493 | 0.10455 | 0 | 0.51591
6889 | 0.15868 | 0 | 0.66122 | 0.089773 | 0 | 0.52087
6890 | 0.16324 | 0 | 0.69271 | 0.082955 | 0 | 0.54567
6891 | 0.15868 | 0 | 0.73679 | 0.088636 | 0 | 0.5804
6892 | 0.15068 | 0 | 0.77458 | 0.094318 | 0 | 0.61016
6893 | 0.14954 | 0 | 0.81866 | 0.10341 | 0 | 0.64489
6894 | 0.15183 | 0 | 0.81866 | 0.11023 | 0 | 0.64489
6895 | 0.15753 | 0.021229 | 0.82181 | 0.11364 | 0.017758 | 0.64737
6896 | 0.13128 | 0.15978 | 0.79347 | 0.0875 | 0.076582 | 0.62504
6897 | 0.12215 | 0.40559 | 0.79347 | 0.069318 | 0.16426 | 0.62504
6898 | 0.14954 | 0.58994 | 0.76828 | 0.077273 | 0.20866 | 0.6052
6899 | 0.16781 | 0.69162 | 0.76828 | 0.097727 | 0.36182 | 0.6052
6900 | 0.17808 | 0.70056 | 0.74939 | 0.11364 | 0.51609 | 0.59032
6901 | 0.17123 | 0.59888 | 0.73364 | 0.12045 | 0.41065 | 0.57792
6902 | 0.1484 | 0.22123 | 0.74309 | 0.11705 | 0.38735 | 0.58536
6903 | 0.10616 | 0.09162 | 0.7242 | 0.10795 | 0.30966 | 0.57048
6904 | 0.078767 | 0.06257 | 0.7179 | 0.068182 | 0.084351 | 0.56552
6905 | 0.070776 | 0.0089385 | 0.7179 | 0.039773 | 0 | 0.56552
6906 | 0.075342 | 0 | 0.7053 | 0.021591 | 0 | 0.55559
6907 | 0.099315 | 0 | 0.68641 | 0.018182 | 0 | 0.54071
6908 | 0.13813 | 0 | 0.68956 | 0.036364 | 0 | 0.54319
6909 | 0.18037 | 0 | 0.69271 | 0.060227 | 0 | 0.54567
6910 | 0.23174 | 0 | 0.68641 | 0.090909 | 0 | 0.54071
6911 | 0.27854 | 0 | 0.66752 | 0.11932 | 0 | 0.52583
6912 | 0.31621 | 0 | 0.66752 | 0.1375 | 0 | 0.52583
6913 | 0.34589 | 0 | 0.68012 | 0.16591 | 0 | 0.53575
6914 | 0.36301 | 0 | 0.68012 | 0.20455 | 0 | 0.53575
6915 | 0.36986 | 0 | 0.67697 | 0.24318 | 0 | 0.53327
6916 | 0.38584 | 0 | 0.66752 | 0.28409 | 0 | 0.52583
6917 | 0.42237 | 0 | 0.66752 | 0.30568 | 0 | 0.52583
6918 | 0.46461 | 0 | 0.66752 | 0.325 | 0 | 0.52583
6919 | 0.47603 | 0.03352 | 0.68012 | 0.33068 | 0.045505 | 0.53575
6920 | 0.45091 | 0.1095 | 0.70216 | 0.30568 | 0.1798 | 0.55311
6921 | 0.44863 | 0.14972 | 0.7053 | 0.29545 | 0.32852 | 0.55559
6922 | 0.49658 | 0.29274 | 0.72735 | 0.35227 | 0.45838 | 0.57296
6923 | 0.53425 | 0.37207 | 0.7179 | 0.40341 | 0.31853 | 0.56552
6924 | 0.54909 | 0.26369 | 0.7179 | 0.40114 | 0.28968 | 0.56552
6925 | 0.51826 | 0.20782 | 0.7242 | 0.37727 | 0.29412 | 0.57048
6926 | 0.5 | 0.19665 | 0.73049 | 0.37841 | 0.20089 | 0.57544
6927 | 0.46347 | 0.1162 | 0.7053 | 0.37955 | 0.075472 | 0.55559
6928 | 0.40068 | 0.052514 | 0.70216 | 0.44091 | 0.029967 | 0.55311
6929 | 0.35502 | 0.0022346 | 0.69271 | 0.46932 | 0 | 0.54567
6930 | 0.32648 | 0 | 0.69271 | 0.43409 | 0 | 0.54567
6931 | 0.30708 | 0 | 0.67382 | 0.39432 | 0 | 0.53079
6932 | 0.28767 | 0 | 0.66752 | 0.34545 | 0 | 0.52583
6933 | 0.25457 | 0 | 0.66752 | 0.30227 | 0 | 0.52583
6934 | 0.21575 | 0 | 0.68012 | 0.24091 | 0 | 0.53575
6935 | 0.18493 | 0 | 0.66752 | 0.17841 | 0 | 0.52583
6936 | 0.14041 | 0 | 0.65493 | 0.13182 | 0 | 0.51591
6937 | 0.079909 | 0 | 0.64863 | 0.094318 | 0 | 0.51095
6938 | 0.055936 | 0 | 0.62974 | 0.054545 | 0 | 0.49607
6939 | 0.071918 | 0 | 0.62974 | 0.014773 | 0 | 0.49607
6940 | 0.097032 | 0 | 0.64233 | 0.028409 | 0 | 0.50599
6941 | 0.12215 | 0 | 0.64233 | 0.031818 | 0 | 0.50599
6942 | 0.15639 | 0 | 0.64233 | 0.038636 | 0 | 0.50599
6943 | 0.17352 | 0.003352 | 0.64233 | 0.051136 | 0.0055494 | 0.50599
6944 | 0.18493 | 0.04581 | 0.62344 | 0.065909 | 0.035516 | 0.49111
6945 | 0.18151 | 0.1486 | 0.61714 | 0.1 | 0.082131 | 0.48614
6946 | 0.18379 | 0.29162 | 0.61714 | 0.12955 | 0.13097 | 0.48614
6947 | 0.2226 | 0.54078 | 0.61714 | 0.15909 | 0.16204 | 0.48614
6948 | 0.24201 | 0.7095 | 0.61714 | 0.20455 | 0.20866 | 0.48614
6949 | 0.22374 | 0.72626 | 0.62974 | 0.25227 | 0.4162 | 0.49607
6950 | 0.18721 | 0.64246 | 0.62974 | 0.25114 | 0.56937 | 0.49607
6951 | 0.15639 | 0.43687 | 0.62344 | 0.20455 | 0.27525 | 0.49111
6952 | 0.10274 | 0.20559 | 0.60455 | 0.15455 | 0.072142 | 0.47622
6953 | 0.057078 | 0.015642 | 0.60455 | 0.13977 | 0 | 0.47622
6954 | 0.028539 | 0 | 0.60455 | 0.13182 | 0 | 0.47622
6955 | 0.035388 | 0 | 0.59825 | 0.11705 | 0 | 0.47126
6956 | 0.069635 | 0 | 0.57936 | 0.10455 | 0 | 0.45638
6957 | 0.11073 | 0 | 0.57936 | 0.1 | 0 | 0.45638
6958 | 0.14498 | 0 | 0.57936 | 0.092045 | 0 | 0.45638
6959 | 0.17694 | 0 | 0.5888 | 0.079545 | 0 | 0.46382
6960 | 0.19064 | 0 | 0.59195 | 0.055682 | 0 | 0.4663
6961 | 0.19064 | 0 | 0.59195 | 0.032955 | 0 | 0.4663
6962 | 0.18721 | 0 | 0.59195 | 0.020455 | 0 | 0.4663
6963 | 0.18037 | 0 | 0.59195 | 0.027273 | 0 | 0.4663
6964 | 0.16895 | 0 | 0.59195 | 0.048864 | 0 | 0.4663
6965 | 0.17694 | 0 | 0.59195 | 0.076136 | 0 | 0.4663
6966 | 0.20434 | 0 | 0.59195 | 0.10909 | 0 | 0.4663
6967 | 0.22945 | 0.043575 | 0.59195 | 0.12841 | 0.044395 | 0.4663
6968 | 0.21119 | 0.24358 | 0.59195 | 0.10227 | 0.15982 | 0.4663
6969 | 0.15639 | 0.53855 | 0.59195 | 0.081818 | 0.5061 | 0.4663
6970 | 0.14269 | 0.7095 | 0.59195 | 0.081818 | 0.74029 | 0.4663
6971 | 0.13128 | 0.78994 | 0.57936 | 0.10114 | 0.81243 | 0.45638
6972 | 0.10959 | 0.81117 | 0.56676 | 0.11136 | 0.8202 | 0.44646
6973 | 0.089041 | 0.77207 | 0.56676 | 0.11364 | 0.76582 | 0.44646
6974 | 0.069635 | 0.67263 | 0.56991 | 0.11364 | 0.65039 | 0.44894
6975 | 0.053653 | 0.50838 | 0.56676 | 0.11591 | 0.45616 | 0.44646
6976 | 0.052511 | 0.28268 | 0.57621 | 0.12841 | 0.16759 | 0.4539
6977 | 0.091324 | 0.021229 | 0.58251 | 0.16932 | 0.0011099 | 0.45886
6978 | 0.13927 | 0 | 0.57936 | 0.20227 | 0 | 0.45638
6979 | 0.18151 | 0 | 0.6077 | 0.21705 | 0 | 0.4787
6980 | 0.21689 | 0 | 0.62974 | 0.20682 | 0 | 0.49607
6981 | 0.24658 | 0 | 0.62974 | 0.17614 | 0 | 0.49607
6982 | 0.27397 | 0 | 0.60455 | 0.14318 | 0 | 0.47622
6983 | 0.29909 | 0 | 0.60455 | 0.12386 | 0 | 0.47622
6984 | 0.31621 | 0 | 0.60455 | 0.11477 | 0 | 0.47622
6985 | 0.32991 | 0 | 0.60455 | 0.10795 | 0 | 0.47622
6986 | 0.34132 | 0 | 0.60455 | 0.10341 | 0 | 0.47622
6987 | 0.3516 | 0 | 0.60455 | 0.10455 | 0 | 0.47622
6988 | 0.35046 | 0 | 0.58565 | 0.10341 | 0 | 0.46134
6989 | 0.35959 | 0 | 0.57936 | 0.1 | 0 | 0.45638
6990 | 0.37557 | 0 | 0.57936 | 0.098864 | 0 | 0.45638
6991 | 0.38813 | 0.054749 | 0.57936 | 0.10227 | 0.10655 | 0.45638
6992 | 0.36073 | 0.30615 | 0.57936 | 0.097727 | 0.30411 | 0.45638
6993 | 0.30365 | 0.53855 | 0.57936 | 0.076136 | 0.49279 | 0.45638
6994 | 0.29795 | 0.69497 | 0.59825 | 0.072727 | 0.6626 | 0.47126
6995 | 0.35274 | 0.78101 | 0.60455 | 0.086364 | 0.77913 | 0.47622
6996 | 0.40639 | 0.80335 | 0.60455 | 0.10568 | 0.81021 | 0.47622
6997 | 0.43265 | 0.76425 | 0.59825 | 0.13295 | 0.75583 | 0.47126
6998 | 0.42352 | 0.66145 | 0.57936 | 0.14432 | 0.63374 | 0.45638
6999 | 0.39726 | 0.45698 | 0.59195 | 0.14432 | 0.44728 | 0.4663
7000 | 0.42922 | 0.1933 | 0.62344 | 0.18409 | 0.20755 | 0.49111
7001 | 0.50571 | 0.011173 | 0.62974 | 0.26364 | 0.0011099 | 0.49607
7002 | 0.57306 | 0 | 0.61714 | 0.35455 | 0 | 0.48614
7003 | 0.61416 | 0 | 0.61714 | 0.41705 | 0 | 0.48614
7004 | 0.61986 | 0 | 0.61714 | 0.45114 | 0 | 0.48614
7005 | 0.6016 | 0 | 0.61714 | 0.4875 | 0 | 0.48614
7006 | 0.58333 | 0 | 0.61714 | 0.55909 | 0 | 0.48614
7007 | 0.55023 | 0 | 0.61714 | 0.63068 | 0 | 0.48614
7008 | 0.50799 | 0 | 0.61714 | 0.66364 | 0 | 0.48614
7009 | 0.4726 | 0 | 0.61714 | 0.64432 | 0 | 0.48614
7010 | 0.45434 | 0 | 0.61714 | 0.62045 | 0 | 0.48614
7011 | 0.43721 | 0 | 0.61714 | 0.58295 | 0 | 0.48614
7012 | 0.41324 | 0 | 0.62029 | 0.51932 | 0 | 0.48862
7013 | 0.39498 | 0 | 0.62974 | 0.45568 | 0 | 0.49607
7014 | 0.37557 | 0 | 0.62974 | 0.41364 | 0 | 0.49607
7015 | 0.35616 | 0.015642 | 0.62974 | 0.37386 | 0.047725 | 0.49607
7016 | 0.30137 | 0.15642 | 0.61084 | 0.31932 | 0.22752 | 0.48118
7017 | 0.25 | 0.3352 | 0.60455 | 0.29432 | 0.42064 | 0.47622
7018 | 0.32648 | 0.34972 | 0.60455 | 0.35227 | 0.5616 | 0.47622
7019 | 0.41324 | 0.35084 | 0.60455 | 0.42727 | 0.67814 | 0.47622
7020 | 0.46119 | 0.41006 | 0.60455 | 0.48409 | 0.61931 | 0.47622
7021 | 0.47717 | 0.37542 | 0.60455 | 0.51932 | 0.4606 | 0.47622
7022 | 0.46918 | 0.24358 | 0.59195 | 0.51136 | 0.28746 | 0.4663
7023 | 0.42123 | 0.10056 | 0.57936 | 0.44318 | 0.10766 | 0.45638
7024 | 0.33219 | 0.022346 | 0.60455 | 0.35227 | 0.039956 | 0.47622
7025 | 0.27511 | 0 | 0.60455 | 0.30909 | 0 | 0.47622
7026 | 0.24658 | 0 | 0.6014 | 0.27727 | 0 | 0.47374
7027 | 0.22603 | 0 | 0.58565 | 0.23295 | 0 | 0.46134
7028 | 0.21119 | 0 | 0.57936 | 0.18977 | 0 | 0.45638
7029 | 0.20776 | 0 | 0.57936 | 0.16136 | 0 | 0.45638
7030 | 0.21575 | 0 | 0.57936 | 0.15455 | 0 | 0.45638
7031 | 0.22603 | 0 | 0.5888 | 0.16364 | 0 | 0.46382
7032 | 0.2363 | 0 | 0.59195 | 0.17045 | 0 | 0.4663
7033 | 0.23402 | 0 | 0.59195 | 0.18182 | 0 | 0.4663
7034 | 0.2226 | 0 | 0.59195 | 0.20455 | 0 | 0.4663
7035 | 0.2089 | 0 | 0.59195 | 0.21818 | 0 | 0.4663
7036 | 0.20091 | 0 | 0.59195 | 0.21591 | 0 | 0.4663
7037 | 0.23174 | 0 | 0.59195 | 0.19545 | 0 | 0.4663
7038 | 0.28653 | 0 | 0.59195 | 0.16818 | 0 | 0.4663
7039 | 0.33904 | 0.010056 | 0.59195 | 0.15114 | 0.021088 | 0.4663
7040 | 0.38813 | 0.11397 | 0.59195 | 0.15455 | 0.08768 | 0.4663
7041 | 0.48744 | 0.34972 | 0.59195 | 0.19318 | 0.18868 | 0.4663
7042 | 0.60731 | 0.58101 | 0.57306 | 0.24205 | 0.22752 | 0.45142
7043 | 0.69178 | 0.57877 | 0.56676 | 0.27727 | 0.26637 | 0.44646
7044 | 0.74315 | 0.57877 | 0.56676 | 0.31818 | 0.303 | 0.44646
7045 | 0.79452 | 0.64022 | 0.56676 | 0.39432 | 0.32297 | 0.44646
7046 | 0.84361 | 0.53296 | 0.56676 | 0.45227 | 0.19756 | 0.44646
7047 | 0.82877 | 0.28156 | 0.56676 | 0.39886 | 0.14428 | 0.44646
7048 | 0.79224 | 0.080447 | 0.56676 | 0.36591 | 0.101 | 0.44646
7049 | 0.871 | 0.0022346 | 0.56676 | 0.39886 | 0 | 0.44646
7050 | 0.96461 | 0 | 0.56676 | 0.46705 | 0 | 0.44646
7051 | 0.97032 | 0 | 0.56676 | 0.58182 | 0 | 0.44646
7052 | 0.93493 | 0 | 0.56676 | 0.77727 | 0 | 0.44646
7053 | 0.89498 | 0 | 0.56676 | 0.98068 | 0 | 0.44646
7054 | 0.84589 | 0 | 0.56676 | 0.97955 | 0 | 0.44646
7055 | 0.80822 | 0 | 0.56676 | 0.95682 | 0 | 0.44646
7056 | 0.79909 | 0 | 0.56676 | 0.91477 | 0 | 0.44646
7057 | 0.80023 | 0 | 0.56676 | 0.86705 | 0 | 0.44646
7058 | 0.81735 | 0 | 0.56676 | 0.84545 | 0 | 0.44646
7059 | 0.84132 | 0 | 0.56676 | 0.85341 | 0 | 0.44646
7060 | 0.85274 | 0 | 0.57936 | 0.87273 | 0 | 0.45638
7061 | 0.85502 | 0 | 0.57936 | 0.88068 | 0 | 0.45638
7062 | 0.84589 | 0 | 0.57936 | 0.88523 | 0 | 0.45638
7063 | 0.8242 | 0.0022346 | 0.57936 | 0.88523 | 0.0066593 | 0.45638
7064 | 0.79566 | 0.051397 | 0.57936 | 0.87841 | 0.038846 | 0.45638
7065 | 0.76941 | 0.1162 | 0.57936 | 0.8625 | 0.069922 | 0.45638
7066 | 0.79224 | 0.16983 | 0.57936 | 0.84886 | 0.18424 | 0.45638
7067 | 0.81621 | 0.17877 | 0.57936 | 0.86136 | 0.34073 | 0.45638
7068 | 0.81393 | 0.19441 | 0.56047 | 0.85795 | 0.35405 | 0.4415
7069 | 0.79566 | 0.1676 | 0.55417 | 0.85568 | 0.37181 | 0.43654
7070 | 0.79909 | 0.082682 | 0.55417 | 0.87045 | 0.20089 | 0.43654
7071 | 0.82078 | 0.058101 | 0.55417 | 0.89205 | 0.058824 | 0.43654
7072 | 0.85731 | 0.024581 | 0.55417 | 0.90682 | 0.0077691 | 0.43654
7073 | 0.89384 | 0 | 0.55417 | 0.89545 | 0 | 0.43654
7074 | 0.90639 | 0 | 0.55417 | 0.86818 | 0 | 0.43654
7075 | 0.89954 | 0 | 0.55417 | 0.84091 | 0 | 0.43654
7076 | 0.88014 | 0 | 0.55417 | 0.83977 | 0 | 0.43654
7077 | 0.85502 | 0 | 0.55417 | 0.82841 | 0 | 0.43654
7078 | 0.83219 | 0 | 0.55417 | 0.84432 | 0 | 0.43654
7079 | 0.8105 | 0 | 0.55417 | 0.87386 | 0 | 0.43654
7080 | 0.78082 | 0 | 0.55417 | 0.91591 | 0 | 0.43654
7081 | 0.73059 | 0 | 0.55417 | 0.95 | 0 | 0.43654
7082 | 0.67009 | 0 | 0.55417 | 0.96818 | 0 | 0.43654
7083 | 0.61187 | 0 | 0.55417 | 0.96818 | 0 | 0.43654
7084 | 0.56164 | 0 | 0.55417 | 0.94659 | 0 | 0.43654
7085 | 0.51826 | 0 | 0.55417 | 0.92273 | 0 | 0.43654
7086 | 0.46918 | 0 | 0.55417 | 0.89432 | 0 | 0.43654
7087 | 0.40982 | 0.003352 | 0.55417 | 0.86364 | 0.0011099 | 0.43654
7088 | 0.33676 | 0.060335 | 0.53842 | 0.82386 | 0.026637 | 0.42414
7089 | 0.29338 | 0.15531 | 0.54157 | 0.78068 | 0.066593 | 0.42662
7090 | 0.3242 | 0.32402 | 0.53528 | 0.74318 | 0.12764 | 0.42166
7091 | 0.31963 | 0.62905 | 0.52898 | 0.71932 | 0.17758 | 0.4167
7092 | 0.29452 | 0.78659 | 0.52898 | 0.72386 | 0.18757 | 0.4167
7093 | 0.27854 | 0.74972 | 0.54787 | 0.71705 | 0.18757 | 0.43158
7094 | 0.25228 | 0.63799 | 0.55417 | 0.67386 | 0.13541 | 0.43654
7095 | 0.21575 | 0.46592 | 0.55417 | 0.59659 | 0.061043 | 0.43654
7096 | 0.16096 | 0.23687 | 0.55417 | 0.54432 | 0.016648 | 0.43654
7097 | 0.11872 | 0.0055866 | 0.55417 | 0.50114 | 0 | 0.43654
7098 | 0.0879 | 0 | 0.55417 | 0.46705 | 0 | 0.43654
7099 | 0.060502 | 0 | 0.55417 | 0.41364 | 0 | 0.43654
7100 | 0.044521 | 0 | 0.55417 | 0.35909 | 0 | 0.43654
7101 | 0.035388 | 0 | 0.55417 | 0.32045 | 0 | 0.43654
7102 | 0.034247 | 0 | 0.55417 | 0.29545 | 0 | 0.43654
7103 | 0.041096 | 0 | 0.55417 | 0.27727 | 0 | 0.43654
7104 | 0.05137 | 0 | 0.55417 | 0.24773 | 0 | 0.43654
7105 | 0.068493 | 0 | 0.55417 | 0.21136 | 0 | 0.43654
7106 | 0.091324 | 0 | 0.55417 | 0.18295 | 0 | 0.43654
7107 | 0.11758 | 0 | 0.55417 | 0.16023 | 0 | 0.43654
7108 | 0.14384 | 0 | 0.55417 | 0.13977 | 0 | 0.43654
7109 | 0.15183 | 0 | 0.55417 | 0.12386 | 0 | 0.43654
7110 | 0.14954 | 0 | 0.55417 | 0.10909 | 0 | 0.43654
7111 | 0.15753 | 0.035754 | 0.55417 | 0.097727 | 0.013319 | 0.43654
7112 | 0.15411 | 0.24916 | 0.55417 | 0.0875 | 0.11654 | 0.43654
7113 | 0.11758 | 0.51061 | 0.55417 | 0.094318 | 0.34184 | 0.43654
7114 | 0.14726 | 0.70726 | 0.55417 | 0.10341 | 0.49279 | 0.43654
7115 | 0.17009 | 0.81341 | 0.55417 | 0.10455 | 0.59711 | 0.43654
7116 | 0.17808 | 0.83799 | 0.55417 | 0.10682 | 0.59046 | 0.43654
7117 | 0.18151 | 0.79888 | 0.55417 | 0.10909 | 0.54273 | 0.43654
7118 | 0.17922 | 0.69832 | 0.55417 | 0.11705 | 0.44839 | 0.43654
7119 | 0.17009 | 0.52514 | 0.54787 | 0.12159 | 0.28191 | 0.43158
7120 | 0.15753 | 0.27598 | 0.55417 | 0.11477 | 0.096559 | 0.43654
7121 | 0.1621 | 0.0055866 | 0.55417 | 0.11705 | 0 | 0.43654
7122 | 0.17808 | 0 | 0.53528 | 0.12159 | 0 | 0.42166
7123 | 0.19064 | 0 | 0.54157 | 0.12386 | 0 | 0.42662
7124 | 0.19064 | 0 | 0.54157 | 0.12955 | 0 | 0.42662
7125 | 0.17352 | 0 | 0.54157 | 0.14205 | 0 | 0.42662
7126 | 0.14954 | 0 | 0.54157 | 0.15568 | 0 | 0.42662
7127 | 0.13584 | 0 | 0.54157 | 0.1625 | 0 | 0.42662
7128 | 0.13128 | 0 | 0.54157 | 0.15795 | 0 | 0.42662
7129 | 0.12671 | 0 | 0.54157 | 0.14432 | 0 | 0.42662
7130 | 0.12329 | 0 | 0.54157 | 0.12614 | 0 | 0.42662
7131 | 0.11872 | 0 | 0.54157 | 0.11477 | 0 | 0.42662
7132 | 0.10959 | 0 | 0.54157 | 0.10795 | 0 | 0.42662
7133 | 0.10616 | 0 | 0.54157 | 0.089773 | 0 | 0.42662
7134 | 0.10616 | 0 | 0.54157 | 0.076136 | 0 | 0.42662
7135 | 0.10845 | 0.0067039 | 0.54157 | 0.068182 | 0.041065 | 0.42662
7136 | 0.098174 | 0.089385 | 0.54157 | 0.0625 | 0.20644 | 0.42662
7137 | 0.073059 | 0.21229 | 0.54157 | 0.054545 | 0.41287 | 0.42662
7138 | 0.075342 | 0.34972 | 0.54157 | 0.046591 | 0.59267 | 0.42662
7139 | 0.08105 | 0.46369 | 0.54157 | 0.046591 | 0.6626 | 0.42662
7140 | 0.084475 | 0.50503 | 0.54157 | 0.032955 | 0.61931 | 0.42662
7141 | 0.086758 | 0.45028 | 0.54157 | 0.021591 | 0.44839 | 0.42662
7142 | 0.086758 | 0.34749 | 0.54157 | 0.015909 | 0.22198 | 0.42662
7143 | 0.08105 | 0.21117 | 0.54157 | 0.013636 | 0.0899 | 0.42662
7144 | 0.069635 | 0.077095 | 0.54157 | 0.014773 | 0.018868 | 0.42662
7145 | 0.058219 | 0 | 0.54157 | 0.013636 | 0 | 0.42662
7146 | 0.039954 | 0 | 0.54157 | 0.014773 | 0 | 0.42662
7147 | 0.021689 | 0 | 0.54157 | 0.023864 | 0 | 0.42662
7148 | 0.013699 | 0 | 0.54157 | 0.032955 | 0 | 0.42662
7149 | 0.021689 | 0 | 0.54157 | 0.038636 | 0 | 0.42662
7150 | 0.031963 | 0 | 0.54157 | 0.038636 | 0 | 0.42662
7151 | 0.037671 | 0 | 0.54157 | 0.032955 | 0 | 0.42662
7152 | 0.038813 | 0 | 0.54157 | 0.031818 | 0 | 0.42662
7153 | 0.035388 | 0 | 0.54157 | 0.032955 | 0 | 0.42662
7154 | 0.02968 | 0 | 0.54157 | 0.035227 | 0 | 0.42662
7155 | 0.019406 | 0 | 0.54157 | 0.040909 | 0 | 0.42662
7156 | 0.011416 | 0 | 0.54157 | 0.05 | 0 | 0.42662
7157 | 0.017123 | 0 | 0.54157 | 0.054545 | 0 | 0.42662
7158 | 0.027397 | 0 | 0.54157 | 0.053409 | 0 | 0.42662
7159 | 0.045662 | 0.013408 | 0.54157 | 0.055682 | 0.048835 | 0.42662
7160 | 0.063927 | 0.17877 | 0.54157 | 0.054545 | 0.23751 | 0.42662
7161 | 0.065068 | 0.4257 | 0.52268 | 0.051136 | 0.45394 | 0.41173
7162 | 0.077626 | 0.63575 | 0.51638 | 0.052273 | 0.66926 | 0.40677
7163 | 0.082192 | 0.75754 | 0.51638 | 0.057955 | 0.75805 | 0.40677
7164 | 0.083333 | 0.78771 | 0.51638 | 0.065909 | 0.79578 | 0.40677
7165 | 0.0879 | 0.74972 | 0.51638 | 0.072727 | 0.73696 | 0.40677
7166 | 0.097032 | 0.64358 | 0.51638 | 0.081818 | 0.62153 | 0.40677
7167 | 0.10616 | 0.45587 | 0.51638 | 0.094318 | 0.4273 | 0.40677
7168 | 0.11758 | 0.2067 | 0.51638 | 0.10455 | 0.18202 | 0.40677
7169 | 0.15753 | 0.0022346 | 0.51638 | 0.13523 | 0 | 0.40677
7170 | 0.2032 | 0 | 0.51638 | 0.16023 | 0 | 0.40677
7171 | 0.23288 | 0 | 0.51638 | 0.17727 | 0 | 0.40677
7172 | 0.24543 | 0 | 0.51638 | 0.18864 | 0 | 0.40677
7173 | 0.25114 | 0 | 0.51638 | 0.2 | 0 | 0.40677
7174 | 0.23402 | 0 | 0.51638 | 0.20455 | 0 | 0.40677
7175 | 0.19863 | 0 | 0.51638 | 0.19318 | 0 | 0.40677
7176 | 0.16895 | 0 | 0.51638 | 0.17727 | 0 | 0.40677
7177 | 0.1484 | 0 | 0.51638 | 0.16136 | 0 | 0.40677
7178 | 0.14155 | 0 | 0.51638 | 0.14432 | 0 | 0.40677
7179 | 0.14155 | 0 | 0.51638 | 0.13636 | 0 | 0.40677
7180 | 0.15525 | 0 | 0.51638 | 0.14091 | 0 | 0.40677
7181 | 0.17123 | 0 | 0.51638 | 0.13409 | 0 | 0.40677
7182 | 0.18379 | 0 | 0.51638 | 0.12614 | 0 | 0.40677
7183 | 0.19521 | 0.0067039 | 0.51638 | 0.11591 | 0.0099889 | 0.40677
7184 | 0.17808 | 0.10838 | 0.51638 | 0.10114 | 0.073252 | 0.40677
7185 | 0.13927 | 0.44134 | 0.51638 | 0.098864 | 0.20089 | 0.40677
7186 | 0.13699 | 0.64916 | 0.51638 | 0.10341 | 0.35516 | 0.40677
7187 | 0.1153 | 0.74302 | 0.51638 | 0.10795 | 0.60155 | 0.40677
7188 | 0.09589 | 0.75642 | 0.51638 | 0.11705 | 0.65705 | 0.40677
7189 | 0.086758 | 0.62011 | 0.51638 | 0.11591 | 0.65705 | 0.40677
7190 | 0.097032 | 0.40447 | 0.51638 | 0.10909 | 0.63263 | 0.40677
7191 | 0.121 | 0.22682 | 0.51638 | 0.10227 | 0.43951 | 0.40677
7192 | 0.14954 | 0.086034 | 0.51638 | 0.10341 | 0.18313 | 0.40677
7193 | 0.19521 | 0 | 0.51638 | 0.12386 | 0 | 0.40677
7194 | 0.23744 | 0 | 0.51638 | 0.14886 | 0 | 0.40677
7195 | 0.25114 | 0 | 0.51638 | 0.16705 | 0 | 0.40677
7196 | 0.24658 | 0 | 0.51638 | 0.17727 | 0 | 0.40677
7197 | 0.23402 | 0 | 0.51638 | 0.18523 | 0 | 0.40677
7198 | 0.22146 | 0 | 0.51638 | 0.18864 | 0 | 0.40677
7199 | 0.1895 | 0 | 0.51638 | 0.19091 | 0 | 0.40677
7200 | 0.15982 | 0 | 0.51638 | 0.19432 | 0 | 0.40677
7201 | 0.13356 | 0 | 0.51638 | 0.19773 | 0 | 0.40677
7202 | 0.11644 | 0 | 0.51638 | 0.20455 | 0 | 0.40677
7203 | 0.10388 | 0 | 0.51638 | 0.20909 | 0 | 0.40677
7204 | 0.093607 | 0 | 0.51638 | 0.21136 | 0 | 0.40677
7205 | 0.089041 | 0 | 0.51638 | 0.18636 | 0 | 0.40677
7206 | 0.090183 | 0 | 0.51638 | 0.15682 | 0 | 0.40677
7207 | 0.099315 | 0.0022346 | 0.51638 | 0.13864 | 0.057714 | 0.40677
7208 | 0.10959 | 0.071508 | 0.51638 | 0.10909 | 0.30633 | 0.40677
7209 | 0.11872 | 0.26145 | 0.51638 | 0.080682 | 0.5838 | 0.40677
7210 | 0.121 | 0.50391 | 0.51638 | 0.073864 | 0.77469 | 0.40677
7211 | 0.11644 | 0.72291 | 0.51638 | 0.071591 | 0.85683 | 0.40677
7212 | 0.1016 | 0.82793 | 0.51638 | 0.068182 | 0.86349 | 0.40677
7213 | 0.089041 | 0.79888 | 0.51638 | 0.068182 | 0.80355 | 0.40677
7214 | 0.082192 | 0.6905 | 0.51638 | 0.064773 | 0.67703 | 0.40677
7215 | 0.078767 | 0.50726 | 0.51638 | 0.059091 | 0.47947 | 0.40677
7216 | 0.06621 | 0.25475 | 0.51638 | 0.052273 | 0.20311 | 0.40677
7217 | 0.059361 | 0.0011173 | 0.51638 | 0.061364 | 0 | 0.40677
7218 | 0.075342 | 0 | 0.51638 | 0.068182 | 0 | 0.40677
7219 | 0.10502 | 0 | 0.51638 | 0.065909 | 0 | 0.40677
7220 | 0.1347 | 0 | 0.51638 | 0.055682 | 0 | 0.40677
7221 | 0.15868 | 0 | 0.51638 | 0.043182 | 0 | 0.40677
7222 | 0.18493 | 0 | 0.51638 | 0.038636 | 0 | 0.40677
7223 | 0.19977 | 0 | 0.51638 | 0.039773 | 0 | 0.40677
7224 | 0.20205 | 0 | 0.51638 | 0.045455 | 0 | 0.40677
7225 | 0.2032 | 0 | 0.51638 | 0.05 | 0 | 0.40677
7226 | 0.2089 | 0 | 0.51638 | 0.054545 | 0 | 0.40677
7227 | 0.21689 | 0 | 0.51638 | 0.059091 | 0 | 0.40677
7228 | 0.21233 | 0 | 0.51638 | 0.070455 | 0 | 0.40677
7229 | 0.19064 | 0 | 0.51638 | 0.088636 | 0 | 0.40677
7230 | 0.18151 | 0 | 0.51638 | 0.10114 | 0 | 0.40677
7231 | 0.17123 | 0 | 0.51638 | 0.10455 | 0 | 0.40677
7232 | 0.15639 | 0.034637 | 0.51638 | 0.097727 | 0.022198 | 0.40677
7233 | 0.15753 | 0.10168 | 0.52268 | 0.082955 | 0.056604 | 0.41173
7234 | 0.16895 | 0.25587 | 0.52898 | 0.088636 | 0.10211 | 0.4167
7235 | 0.19863 | 0.50279 | 0.52898 | 0.10682 | 0.15538 | 0.4167
7236 | 0.21005 | 0.64916 | 0.52898 | 0.125 | 0.18535 | 0.4167
7237 | 0.21689 | 0.63911 | 0.52898 | 0.11818 | 0.14761 | 0.4167
7238 | 0.21005 | 0.58771 | 0.52898 | 0.10341 | 0.09545 | 0.4167
7239 | 0.19292 | 0.41564 | 0.52898 | 0.078409 | 0.057714 | 0.4167
7240 | 0.17123 | 0.18212 | 0.51638 | 0.034091 | 0.018868 | 0.40677
7241 | 0.16553 | 0 | 0.51638 | 0.021591 | 0 | 0.40677
7242 | 0.1621 | 0 | 0.51638 | 0.019318 | 0 | 0.40677
7243 | 0.15525 | 0 | 0.51638 | 0.022727 | 0 | 0.40677
7244 | 0.14384 | 0 | 0.51638 | 0.026136 | 0 | 0.40677
7245 | 0.12671 | 0 | 0.51638 | 0.031818 | 0 | 0.40677
7246 | 0.11758 | 0 | 0.51638 | 0.036364 | 0 | 0.40677
7247 | 0.11187 | 0 | 0.51638 | 0.039773 | 0 | 0.40677
7248 | 0.10502 | 0 | 0.51638 | 0.039773 | 0 | 0.40677
7249 | 0.1016 | 0 | 0.51638 | 0.039773 | 0 | 0.40677
7250 | 0.10502 | 0 | 0.51638 | 0.044318 | 0 | 0.40677
7251 | 0.10845 | 0 | 0.51638 | 0.053409 | 0 | 0.40677
7252 | 0.098174 | 0 | 0.51638 | 0.073864 | 0 | 0.40677
7253 | 0.077626 | 0 | 0.51638 | 0.090909 | 0 | 0.40677
7254 | 0.058219 | 0 | 0.51638 | 0.097727 | 0 | 0.40677
7255 | 0.046804 | 0.0011173 | 0.51638 | 0.092045 | 0 | 0.40677
7256 | 0.042237 | 0.09162 | 0.51638 | 0.080682 | 0.032186 | 0.40677
7257 | 0.039954 | 0.29274 | 0.52268 | 0.065909 | 0.1121 | 0.41173
7258 | 0.035388 | 0.48603 | 0.52898 | 0.076136 | 0.19312 | 0.4167
7259 | 0.031963 | 0.52514 | 0.52898 | 0.0875 | 0.24084 | 0.4167
7260 | 0.031963 | 0.51955 | 0.52898 | 0.088636 | 0.25638 | 0.4167
7261 | 0.03653 | 0.4905 | 0.52898 | 0.0875 | 0.21976 | 0.4167
7262 | 0.035388 | 0.44581 | 0.52898 | 0.080682 | 0.1798 | 0.4167
7263 | 0.02968 | 0.26927 | 0.52898 | 0.068182 | 0.098779 | 0.4167
7264 | 0.02968 | 0.087151 | 0.52898 | 0.046591 | 0.022198 | 0.4167
7265 | 0.044521 | 0 | 0.52898 | 0.027273 | 0 | 0.4167
7266 | 0.061644 | 0 | 0.52898 | 0.015909 | 0 | 0.4167
7267 | 0.082192 | 0 | 0.52898 | 0.018182 | 0 | 0.4167
7268 | 0.098174 | 0 | 0.52898 | 0.029545 | 0 | 0.4167
7269 | 0.10502 | 0 | 0.52898 | 0.038636 | 0 | 0.4167
7270 | 0.11644 | 0 | 0.52898 | 0.044318 | 0 | 0.4167
7271 | 0.12443 | 0 | 0.52898 | 0.046591 | 0 | 0.4167
7272 | 0.12671 | 0 | 0.52898 | 0.045455 | 0 | 0.4167
7273 | 0.12557 | 0 | 0.52898 | 0.038636 | 0 | 0.4167
7274 | 0.12557 | 0 | 0.52898 | 0.032955 | 0 | 0.4167
7275 | 0.129 | 0 | 0.52898 | 0.031818 | 0 | 0.4167
7276 | 0.13584 | 0 | 0.52898 | 0.031818 | 0 | 0.4167
7277 | 0.14498 | 0 | 0.52898 | 0.035227 | 0 | 0.4167
7278 | 0.15753 | 0 | 0.52898 | 0.036364 | 0 | 0.4167
7279 | 0.16667 | 0.010056 | 0.52898 | 0.0375 | 0.0044395 | 0.4167
7280 | 0.16781 | 0.22793 | 0.52898 | 0.040909 | 0.061043 | 0.4167
7281 | 0.12671 | 0.4838 | 0.52898 | 0.036364 | 0.1576 | 0.4167
7282 | 0.08105 | 0.6581 | 0.52898 | 0.027273 | 0.29634 | 0.4167
7283 | 0.068493 | 0.7486 | 0.52898 | 0.020455 | 0.56604 | 0.4167
7284 | 0.055936 | 0.77207 | 0.52898 | 0.020455 | 0.54495 | 0.4167
7285 | 0.05137 | 0.72402 | 0.52898 | 0.027273 | 0.64928 | 0.4167
7286 | 0.055936 | 0.60894 | 0.52898 | 0.036364 | 0.54939 | 0.4167
7287 | 0.061644 | 0.41006 | 0.52898 | 0.046591 | 0.34184 | 0.4167
7288 | 0.074201 | 0.13855 | 0.52898 | 0.070455 | 0.085461 | 0.4167
7289 | 0.09589 | 0 | 0.51638 | 0.1 | 0 | 0.40677
7290 | 0.12671 | 0 | 0.50379 | 0.11818 | 0 | 0.39685
7291 | 0.1621 | 0 | 0.50379 | 0.13295 | 0 | 0.39685
7292 | 0.18379 | 0 | 0.50379 | 0.13977 | 0 | 0.39685
7293 | 0.18721 | 0 | 0.50379 | 0.13864 | 0 | 0.39685
7294 | 0.18607 | 0 | 0.50379 | 0.12614 | 0 | 0.39685
7295 | 0.18151 | 0 | 0.50379 | 0.10909 | 0 | 0.39685
7296 | 0.17808 | 0 | 0.50379 | 0.097727 | 0 | 0.39685
7297 | 0.17352 | 0 | 0.50379 | 0.0875 | 0 | 0.39685
7298 | 0.17123 | 0 | 0.50379 | 0.078409 | 0 | 0.39685
7299 | 0.16895 | 0 | 0.50379 | 0.073864 | 0 | 0.39685
7300 | 0.16781 | 0 | 0.50379 | 0.075 | 0 | 0.39685
7301 | 0.17009 | 0 | 0.50379 | 0.085227 | 0 | 0.39685
7302 | 0.17352 | 0 | 0.50379 | 0.092045 | 0 | 0.39685
7303 | 0.17808 | 0.0055866 | 0.50379 | 0.094318 | 0.008879 | 0.39685
7304 | 0.1758 | 0.17765 | 0.50379 | 0.088636 | 0.097669 | 0.39685
7305 | 0.14041 | 0.41453 | 0.50379 | 0.061364 | 0.30411 | 0.39685
7306 | 0.10731 | 0.57765 | 0.50379 | 0.043182 | 0.48946 | 0.39685
7307 | 0.098174 | 0.66592 | 0.50379 | 0.039773 | 0.65039 | 0.39685
7308 | 0.08105 | 0.68939 | 0.50379 | 0.039773 | 0.69145 | 0.39685
7309 | 0.062785 | 0.64134 | 0.50379 | 0.039773 | 0.63041 | 0.39685
7310 | 0.050228 | 0.53408 | 0.50379 | 0.045455 | 0.50166 | 0.39685
7311 | 0.042237 | 0.37318 | 0.50379 | 0.051136 | 0.29523 | 0.39685
7312 | 0.033105 | 0.16872 | 0.52268 | 0.0625 | 0.068812 | 0.41173
7313 | 0.031963 | 0 | 0.52898 | 0.077273 | 0 | 0.4167
7314 | 0.046804 | 0 | 0.52898 | 0.092045 | 0 | 0.4167
7315 | 0.074201 | 0 | 0.52898 | 0.10341 | 0 | 0.4167
7316 | 0.10616 | 0 | 0.52898 | 0.10568 | 0 | 0.4167
7317 | 0.14041 | 0 | 0.52898 | 0.10227 | 0 | 0.4167
7318 | 0.18493 | 0 | 0.52898 | 0.098864 | 0 | 0.4167
7319 | 0.23402 | 0 | 0.52898 | 0.095455 | 0 | 0.4167
7320 | 0.27283 | 0 | 0.52898 | 0.094318 | 0 | 0.4167
7321 | 0.2968 | 0 | 0.52898 | 0.097727 | 0 | 0.4167
7322 | 0.31621 | 0 | 0.52898 | 0.10455 | 0 | 0.4167
7323 | 0.33219 | 0 | 0.52898 | 0.11591 | 0 | 0.4167
7324 | 0.32192 | 0 | 0.52898 | 0.12045 | 0 | 0.4167
7325 | 0.30708 | 0 | 0.52898 | 0.11818 | 0 | 0.4167
7326 | 0.30023 | 0 | 0.52898 | 0.10909 | 0 | 0.4167
7327 | 0.29909 | 0.003352 | 0.52898 | 0.10227 | 0.024417 | 0.4167
7328 | 0.28082 | 0.11285 | 0.52898 | 0.093182 | 0.202 | 0.4167
7329 | 0.21461 | 0.37095 | 0.52268 | 0.069318 | 0.46837 | 0.41173
7330 | 0.18493 | 0.58883 | 0.50379 | 0.048864 | 0.67925 | 0.39685
7331 | 0.20548 | 0.69944 | 0.50379 | 0.044318 | 0.75805 | 0.39685
7332 | 0.2032 | 0.73408 | 0.50379 | 0.05 | 0.76249 | 0.39685
7333 | 0.18493 | 0.69721 | 0.50379 | 0.05 | 0.69145 | 0.39685
7334 | 0.16438 | 0.6 | 0.50379 | 0.043182 | 0.54051 | 0.39685
7335 | 0.13584 | 0.42011 | 0.50379 | 0.029545 | 0.32186 | 0.39685
7336 | 0.1347 | 0.18212 | 0.50379 | 0.036364 | 0.075472 | 0.39685
7337 | 0.18037 | 0 | 0.50379 | 0.078409 | 0 | 0.39685
7338 | 0.24658 | 0 | 0.50379 | 0.12955 | 0 | 0.39685
7339 | 0.32078 | 0 | 0.50379 | 0.17273 | 0 | 0.39685
7340 | 0.38813 | 0 | 0.50379 | 0.19545 | 0 | 0.39685
7341 | 0.45091 | 0 | 0.50379 | 0.20682 | 0 | 0.39685
7342 | 0.49772 | 0 | 0.50379 | 0.21023 | 0 | 0.39685
7343 | 0.52055 | 0 | 0.50379 | 0.20341 | 0 | 0.39685
7344 | 0.53311 | 0 | 0.50379 | 0.19318 | 0 | 0.39685
7345 | 0.54224 | 0 | 0.50379 | 0.17727 | 0 | 0.39685
7346 | 0.5411 | 0 | 0.50379 | 0.16591 | 0 | 0.39685
7347 | 0.52511 | 0 | 0.50379 | 0.15909 | 0 | 0.39685
7348 | 0.50114 | 0 | 0.50379 | 0.14773 | 0 | 0.39685
7349 | 0.49087 | 0 | 0.50379 | 0.13977 | 0 | 0.39685
7350 | 0.49772 | 0 | 0.50379 | 0.13068 | 0 | 0.39685
7351 | 0.51027 | 0.003352 | 0.50379 | 0.12273 | 0.0055494 | 0.39685
7352 | 0.50799 | 0.18547 | 0.50379 | 0.11477 | 0.056604 | 0.39685
7353 | 0.48402 | 0.43464 | 0.50379 | 0.0875 | 0.21088 | 0.39685
7354 | 0.4589 | 0.56983 | 0.50379 | 0.075 | 0.41953 | 0.39685
7355 | 0.47603 | 0.61564 | 0.50379 | 0.082955 | 0.75139 | 0.39685
7356 | 0.49543 | 0.62682 | 0.50379 | 0.10227 | 0.78024 | 0.39685
7357 | 0.48288 | 0.58883 | 0.50379 | 0.12841 | 0.72253 | 0.39685
7358 | 0.46119 | 0.47709 | 0.50379 | 0.16705 | 0.59378 | 0.39685
7359 | 0.42922 | 0.2838 | 0.50379 | 0.20455 | 0.39068 | 0.39685
7360 | 0.45434 | 0.096089 | 0.50379 | 0.28523 | 0.099889 | 0.39685
7361 | 0.53082 | 0 | 0.50379 | 0.35455 | 0 | 0.39685
7362 | 0.60274 | 0 | 0.50379 | 0.39091 | 0 | 0.39685
7363 | 0.66553 | 0 | 0.50379 | 0.44659 | 0 | 0.39685
7364 | 0.72374 | 0 | 0.50379 | 0.50909 | 0 | 0.39685
7365 | 0.75342 | 0 | 0.50379 | 0.54545 | 0 | 0.39685
7366 | 0.77169 | 0 | 0.50379 | 0.55568 | 0 | 0.39685
7367 | 0.79338 | 0 | 0.50379 | 0.5375 | 0 | 0.39685
7368 | 0.82648 | 0 | 0.50379 | 0.51023 | 0 | 0.39685
7369 | 0.85388 | 0 | 0.50379 | 0.49091 | 0 | 0.39685
7370 | 0.86644 | 0 | 0.50379 | 0.47045 | 0 | 0.39685
7371 | 0.86644 | 0 | 0.50379 | 0.45682 | 0 | 0.39685
7372 | 0.82078 | 0 | 0.50379 | 0.47386 | 0 | 0.39685
7373 | 0.75228 | 0 | 0.50379 | 0.50682 | 0 | 0.39685
7374 | 0.68037 | 0 | 0.50379 | 0.53068 | 0 | 0.39685
7375 | 0.629 | 0 | 0.50379 | 0.55455 | 0.035516 | 0.39685
7376 | 0.58904 | 0.02905 | 0.50379 | 0.57159 | 0.28413 | 0.39685
7377 | 0.5274 | 0.07486 | 0.50379 | 0.56932 | 0.52719 | 0.39685
7378 | 0.46119 | 0.1352 | 0.50379 | 0.54659 | 0.68257 | 0.39685
7379 | 0.4258 | 0.19665 | 0.50379 | 0.51591 | 0.75472 | 0.39685
7380 | 0.3516 | 0.19106 | 0.50379 | 0.50568 | 0.75916 | 0.39685
7381 | 0.2363 | 0.1486 | 0.50379 | 0.49318 | 0.70366 | 0.39685
7382 | 0.11872 | 0.093855 | 0.50379 | 0.50909 | 0.58047 | 0.39685
7383 | 0.068493 | 0.04581 | 0.49434 | 0.58295 | 0.38513 | 0.38941
7384 | 0.079909 | 0.013408 | 0.49119 | 0.67386 | 0.09212 | 0.38693
7385 | 0.1153 | 0 | 0.50379 | 0.74091 | 0 | 0.39685
7386 | 0.13813 | 0 | 0.50379 | 0.7625 | 0 | 0.39685
7387 | 0.12785 | 0 | 0.50379 | 0.75682 | 0 | 0.39685
7388 | 0.099315 | 0 | 0.4786 | 0.7375 | 0 | 0.37701
7389 | 0.060502 | 0 | 0.4786 | 0.72614 | 0 | 0.37701
7390 | 0.038813 | 0 | 0.4786 | 0.68864 | 0 | 0.37701
7391 | 0.031963 | 0 | 0.4786 | 0.64205 | 0 | 0.37701
7392 | 0.052511 | 0 | 0.4786 | 0.61932 | 0 | 0.37701
7393 | 0.089041 | 0 | 0.4786 | 0.63068 | 0 | 0.37701
7394 | 0.14155 | 0 | 0.4786 | 0.66136 | 0 | 0.37701
7395 | 0.18721 | 0 | 0.4786 | 0.69091 | 0 | 0.37701
7396 | 0.18721 | 0 | 0.4786 | 0.64659 | 0 | 0.37701
7397 | 0.17009 | 0 | 0.4786 | 0.56591 | 0 | 0.37701
7398 | 0.15639 | 0 | 0.4786 | 0.45909 | 0 | 0.37701
7399 | 0.14041 | 0 | 0.4786 | 0.33523 | 0.008879 | 0.37701
7400 | 0.12329 | 0.003352 | 0.4786 | 0.19545 | 0.14317 | 0.37701
7401 | 0.11301 | 0.017877 | 0.4786 | 0.086364 | 0.31077 | 0.37701
7402 | 0.098174 | 0.036872 | 0.4786 | 0.063636 | 0.31743 | 0.37701
7403 | 0.090183 | 0.053631 | 0.4786 | 0.046591 | 0.3485 | 0.37701
7404 | 0.099315 | 0.059218 | 0.4786 | 0.030682 | 0.3485 | 0.37701
7405 | 0.11986 | 0.050279 | 0.4786 | 0.029545 | 0.17869 | 0.37701
7406 | 0.13356 | 0.042458 | 0.4786 | 0.051136 | 0.071032 | 0.37701
7407 | 0.13699 | 0.024581 | 0.4786 | 0.072727 | 0.049945 | 0.37701
7408 | 0.13584 | 0.003352 | 0.4786 | 0.063636 | 0.008879 | 0.37701
7409 | 0.13356 | 0 | 0.4786 | 0.061364 | 0 | 0.37701
7410 | 0.12443 | 0 | 0.4786 | 0.11932 | 0 | 0.37701
7411 | 0.1153 | 0 | 0.4786 | 0.21477 | 0 | 0.37701
7412 | 0.11416 | 0 | 0.4786 | 0.29318 | 0 | 0.37701
7413 | 0.11758 | 0 | 0.4786 | 0.38182 | 0 | 0.37701
7414 | 0.11758 | 0 | 0.4786 | 0.36705 | 0 | 0.37701
7415 | 0.11301 | 0 | 0.4786 | 0.29318 | 0 | 0.37701
7416 | 0.10959 | 0 | 0.4786 | 0.22386 | 0 | 0.37701
7417 | 0.10616 | 0 | 0.4786 | 0.175 | 0 | 0.37701
7418 | 0.093607 | 0 | 0.4786 | 0.15 | 0 | 0.37701
7419 | 0.082192 | 0 | 0.4786 | 0.14432 | 0 | 0.37701
7420 | 0.070776 | 0 | 0.4786 | 0.15 | 0 | 0.37701
7421 | 0.063927 | 0 | 0.4786 | 0.14886 | 0 | 0.37701
7422 | 0.073059 | 0 | 0.4786 | 0.13977 | 0 | 0.37701
7423 | 0.091324 | 0 | 0.4786 | 0.12159 | 0 | 0.37701
7424 | 0.10046 | 0.023464 | 0.4786 | 0.10114 | 0.012209 | 0.37701
7425 | 0.079909 | 0.09162 | 0.4786 | 0.090909 | 0.044395 | 0.37701
7426 | 0.061644 | 0.18436 | 0.4786 | 0.069318 | 0.085461 | 0.37701
7427 | 0.047945 | 0.28045 | 0.4786 | 0.043182 | 0.13319 | 0.37701
7428 | 0.042237 | 0.33296 | 0.48175 | 0.027273 | 0.12764 | 0.37949
7429 | 0.03653 | 0.33631 | 0.49119 | 0.027273 | 0.09434 | 0.38693
7430 | 0.035388 | 0.29832 | 0.49119 | 0.031818 | 0.041065 | 0.38693
7431 | 0.037671 | 0.23911 | 0.49119 | 0.0375 | 0.025527 | 0.38693
7432 | 0.044521 | 0.084916 | 0.49119 | 0.046591 | 0.0033296 | 0.38693
7433 | 0.050228 | 0 | 0.49119 | 0.057955 | 0 | 0.38693
7434 | 0.057078 | 0 | 0.4786 | 0.063636 | 0 | 0.37701
7435 | 0.063927 | 0 | 0.4786 | 0.067045 | 0 | 0.37701
7436 | 0.076484 | 0 | 0.4786 | 0.071591 | 0 | 0.37701
7437 | 0.089041 | 0 | 0.4786 | 0.075 | 0 | 0.37701
7438 | 0.10388 | 0 | 0.4786 | 0.081818 | 0 | 0.37701
7439 | 0.129 | 0 | 0.4786 | 0.0875 | 0 | 0.37701
7440 | 0.16096 | 0 | 0.4786 | 0.092045 | 0 | 0.37701
7441 | 0.17922 | 0 | 0.4786 | 0.084091 | 0 | 0.37701
7442 | 0.2032 | 0 | 0.4786 | 0.069318 | 0 | 0.37701
7443 | 0.21347 | 0 | 0.4786 | 0.054545 | 0 | 0.37701
7444 | 0.18607 | 0 | 0.4786 | 0.05 | 0 | 0.37701
7445 | 0.16096 | 0 | 0.4786 | 0.053409 | 0 | 0.37701
7446 | 0.17694 | 0 | 0.4786 | 0.05 | 0 | 0.37701
7447 | 0.22489 | 0 | 0.4786 | 0.060227 | 0 | 0.37701
7448 | 0.26027 | 0.064804 | 0.4786 | 0.048864 | 0.021088 | 0.37701
7449 | 0.27626 | 0.29162 | 0.4786 | 0.036364 | 0.052164 | 0.37701
7450 | 0.2774 | 0.58994 | 0.4786 | 0.036364 | 0.08657 | 0.37701
7451 | 0.28995 | 0.76425 | 0.4786 | 0.042045 | 0.1121 | 0.37701
7452 | 0.2968 | 0.81564 | 0.4786 | 0.047727 | 0.11321 | 0.37701
7453 | 0.29452 | 0.78436 | 0.4786 | 0.046591 | 0.10211 | 0.37701
7454 | 0.30594 | 0.66592 | 0.4786 | 0.039773 | 0.074362 | 0.37701
7455 | 0.33562 | 0.45587 | 0.4786 | 0.036364 | 0.032186 | 0.37701
7456 | 0.39155 | 0.18547 | 0.4786 | 0.046591 | 0.0022198 | 0.37701
7457 | 0.48059 | 0 | 0.4786 | 0.069318 | 0 | 0.37701
7458 | 0.52169 | 0 | 0.48805 | 0.1 | 0 | 0.38445
7459 | 0.51712 | 0 | 0.49119 | 0.13977 | 0 | 0.38693
7460 | 0.50571 | 0 | 0.49119 | 0.18977 | 0 | 0.38693
7461 | 0.5 | 0 | 0.49119 | 0.24205 | 0 | 0.38693
7462 | 0.48174 | 0 | 0.49119 | 0.27955 | 0 | 0.38693
7463 | 0.45091 | 0 | 0.49119 | 0.2625 | 0 | 0.38693
7464 | 0.42808 | 0 | 0.49119 | 0.20568 | 0 | 0.38693
7465 | 0.40639 | 0 | 0.49119 | 0.15341 | 0 | 0.38693
7466 | 0.38927 | 0 | 0.49119 | 0.11705 | 0 | 0.38693
7467 | 0.3653 | 0 | 0.49119 | 0.090909 | 0 | 0.38693
7468 | 0.33333 | 0 | 0.49119 | 0.065909 | 0 | 0.38693
7469 | 0.30137 | 0 | 0.49119 | 0.051136 | 0 | 0.38693
7470 | 0.26598 | 0 | 0.49119 | 0.05 | 0 | 0.38693
7471 | 0.22489 | 0 | 0.49119 | 0.056818 | 0.0011099 | 0.38693
7472 | 0.17922 | 0.064804 | 0.49119 | 0.059091 | 0.056604 | 0.38693
7473 | 0.12671 | 0.25363 | 0.49119 | 0.047727 | 0.16093 | 0.38693
7474 | 0.092466 | 0.51397 | 0.49119 | 0.038636 | 0.44506 | 0.38693
7475 | 0.091324 | 0.71732 | 0.49119 | 0.046591 | 0.61265 | 0.38693
7476 | 0.073059 | 0.76089 | 0.49119 | 0.0625 | 0.61931 | 0.38693
7477 | 0.060502 | 0.7352 | 0.49119 | 0.089773 | 0.53496 | 0.38693
7478 | 0.08105 | 0.63464 | 0.49119 | 0.12841 | 0.42064 | 0.38693
7479 | 0.11301 | 0.44581 | 0.49119 | 0.17727 | 0.25638 | 0.38693
7480 | 0.18607 | 0.15866 | 0.49119 | 0.26023 | 0.046615 | 0.38693
7481 | 0.30365 | 0 | 0.49119 | 0.34318 | 0 | 0.38693
7482 | 0.39041 | 0 | 0.49119 | 0.39773 | 0 | 0.38693
7483 | 0.42808 | 0 | 0.49119 | 0.43182 | 0 | 0.38693
7484 | 0.40982 | 0 | 0.49119 | 0.45909 | 0 | 0.38693
7485 | 0.35845 | 0 | 0.49119 | 0.48636 | 0 | 0.38693
7486 | 0.30594 | 0 | 0.4849 | 0.48864 | 0 | 0.38197
7487 | 0.26941 | 0 | 0.4786 | 0.43068 | 0 | 0.37701
7488 | 0.25 | 0 | 0.4786 | 0.34773 | 0 | 0.37701
7489 | 0.25 | 0 | 0.4786 | 0.26364 | 0 | 0.37701
7490 | 0.25342 | 0 | 0.4786 | 0.18409 | 0 | 0.37701
7491 | 0.26598 | 0 | 0.4786 | 0.11932 | 0 | 0.37701
7492 | 0.27854 | 0 | 0.4786 | 0.086364 | 0 | 0.37701
7493 | 0.25913 | 0 | 0.4786 | 0.065909 | 0 | 0.37701
7494 | 0.23059 | 0 | 0.4786 | 0.046591 | 0 | 0.37701
7495 | 0.20091 | 0 | 0.4786 | 0.031818 | 0 | 0.37701
7496 | 0.17009 | 0.07933 | 0.4786 | 0.021591 | 0.018868 | 0.37701
7497 | 0.12215 | 0.33073 | 0.4786 | 0.019318 | 0.064373 | 0.37701
7498 | 0.08105 | 0.58324 | 0.48805 | 0.023864 | 0.13651 | 0.38445
7499 | 0.078767 | 0.65587 | 0.49119 | 0.032955 | 0.22642 | 0.38693
7500 | 0.085616 | 0.62905 | 0.49119 | 0.045455 | 0.32408 | 0.38693
7501 | 0.0879 | 0.60112 | 0.48175 | 0.0625 | 0.47059 | 0.37949
7502 | 0.084475 | 0.52961 | 0.4786 | 0.079545 | 0.43951 | 0.37701
7503 | 0.077626 | 0.32291 | 0.4786 | 0.095455 | 0.28524 | 0.37701
7504 | 0.097032 | 0.052514 | 0.4786 | 0.12727 | 0.035516 | 0.37701
7505 | 0.14498 | 0 | 0.4786 | 0.16591 | 0 | 0.37701
7506 | 0.20205 | 0 | 0.4786 | 0.17727 | 0 | 0.37701
7507 | 0.24886 | 0 | 0.4786 | 0.16705 | 0 | 0.37701
7508 | 0.27511 | 0 | 0.4786 | 0.15795 | 0 | 0.37701
7509 | 0.28995 | 0 | 0.4786 | 0.15 | 0 | 0.37701
7510 | 0.30594 | 0 | 0.4786 | 0.15568 | 0 | 0.37701
7511 | 0.33219 | 0 | 0.4786 | 0.15114 | 0 | 0.37701
7512 | 0.34247 | 0 | 0.4786 | 0.13523 | 0 | 0.37701
7513 | 0.32991 | 0 | 0.4786 | 0.12386 | 0 | 0.37701
7514 | 0.30137 | 0 | 0.4786 | 0.12045 | 0 | 0.37701
7515 | 0.25685 | 0 | 0.4786 | 0.11818 | 0 | 0.37701
7516 | 0.23174 | 0 | 0.4786 | 0.11818 | 0 | 0.37701
7517 | 0.21461 | 0 | 0.4786 | 0.098864 | 0 | 0.37701
7518 | 0.22489 | 0 | 0.4786 | 0.079545 | 0 | 0.37701
7519 | 0.21347 | 0 | 0.4786 | 0.076136 | 0 | 0.37701
7520 | 0.16324 | 0.0055866 | 0.4786 | 0.076136 | 0.018868 | 0.37701
7521 | 0.14155 | 0.032402 | 0.4786 | 0.046591 | 0.065483 | 0.37701
7522 | 0.11187 | 0.088268 | 0.4849 | 0.025 | 0.13319 | 0.38197
7523 | 0.084475 | 0.12067 | 0.49119 | 0.015909 | 0.18535 | 0.38693
7524 | 0.074201 | 0.15196 | 0.49119 | 0.020455 | 0.30966 | 0.38693
7525 | 0.073059 | 0.14302 | 0.49119 | 0.031818 | 0.41731 | 0.38693
7526 | 0.071918 | 0.11397 | 0.49119 | 0.036364 | 0.31521 | 0.38693
7527 | 0.075342 | 0.077095 | 0.49119 | 0.045455 | 0.12542 | 0.38693
7528 | 0.098174 | 0.018994 | 0.49119 | 0.063636 | 0.0099889 | 0.38693
7529 | 0.14269 | 0 | 0.49119 | 0.068182 | 0 | 0.38693
7530 | 0.19064 | 0 | 0.49119 | 0.059091 | 0 | 0.38693
7531 | 0.22831 | 0 | 0.49119 | 0.043182 | 0 | 0.38693
7532 | 0.24315 | 0 | 0.49119 | 0.025 | 0 | 0.38693
7533 | 0.25799 | 0 | 0.49119 | 0.019318 | 0 | 0.38693
7534 | 0.27055 | 0 | 0.49119 | 0.021591 | 0 | 0.38693
7535 | 0.27283 | 0 | 0.49119 | 0.031818 | 0 | 0.38693
7536 | 0.26256 | 0 | 0.49119 | 0.05 | 0 | 0.38693
7537 | 0.25799 | 0 | 0.49119 | 0.0625 | 0 | 0.38693
7538 | 0.26484 | 0 | 0.49119 | 0.068182 | 0 | 0.38693
7539 | 0.27626 | 0 | 0.49119 | 0.063636 | 0 | 0.38693
7540 | 0.27854 | 0 | 0.49119 | 0.073864 | 0 | 0.38693
7541 | 0.28196 | 0 | 0.49119 | 0.10455 | 0 | 0.38693
7542 | 0.29452 | 0 | 0.49119 | 0.14659 | 0 | 0.38693
7543 | 0.30365 | 0 | 0.49119 | 0.18977 | 0 | 0.38693
7544 | 0.2968 | 0.010056 | 0.49119 | 0.21023 | 0.034406 | 0.38693
7545 | 0.26142 | 0.048045 | 0.49119 | 0.20682 | 0.12986 | 0.38693
7546 | 0.22489 | 0.10503 | 0.49119 | 0.20568 | 0.29412 | 0.38693
7547 | 0.19749 | 0.16872 | 0.49119 | 0.21818 | 0.4939 | 0.38693
7548 | 0.17466 | 0.20223 | 0.49119 | 0.24318 | 0.65594 | 0.38693
7549 | 0.14155 | 0.21229 | 0.49119 | 0.26364 | 0.60488 | 0.38693
7550 | 0.121 | 0.26592 | 0.49119 | 0.29545 | 0.42286 | 0.38693
7551 | 0.11073 | 0.21341 | 0.49119 | 0.35 | 0.19978 | 0.38693
7552 | 0.13584 | 0.051397 | 0.49119 | 0.40341 | 0.019978 | 0.38693
7553 | 0.2032 | 0 | 0.49119 | 0.43977 | 0 | 0.38693
7554 | 0.28653 | 0 | 0.49119 | 0.45227 | 0 | 0.38693
7555 | 0.36301 | 0 | 0.49119 | 0.44091 | 0 | 0.38693
7556 | 0.40868 | 0 | 0.49119 | 0.40455 | 0 | 0.38693
7557 | 0.42009 | 0 | 0.49119 | 0.35795 | 0 | 0.38693
7558 | 0.41096 | 0 | 0.49119 | 0.35114 | 0 | 0.38693
7559 | 0.38242 | 0 | 0.49119 | 0.35455 | 0 | 0.38693
7560 | 0.34018 | 0 | 0.49119 | 0.34205 | 0 | 0.38693
7561 | 0.28767 | 0 | 0.49119 | 0.32386 | 0 | 0.38693
7562 | 0.24087 | 0 | 0.49119 | 0.32159 | 0 | 0.38693
7563 | 0.21005 | 0 | 0.49119 | 0.32841 | 0 | 0.38693
7564 | 0.2032 | 0 | 0.49119 | 0.30114 | 0 | 0.38693
7565 | 0.21461 | 0 | 0.49119 | 0.28068 | 0 | 0.38693
7566 | 0.22831 | 0 | 0.49119 | 0.28409 | 0 | 0.38693
7567 | 0.23858 | 0 | 0.49119 | 0.29545 | 0.0044395 | 0.38693
7568 | 0.23174 | 0.024581 | 0.49119 | 0.29091 | 0.15316 | 0.38693
7569 | 0.18379 | 0.060335 | 0.49119 | 0.23977 | 0.36626 | 0.38693
7570 | 0.14954 | 0.092737 | 0.49119 | 0.16364 | 0.51054 | 0.38693
7571 | 0.13356 | 0.13073 | 0.49119 | 0.12273 | 0.5838 | 0.38693
7572 | 0.121 | 0.14637 | 0.49119 | 0.10227 | 0.59156 | 0.38693
7573 | 0.11073 | 0.14749 | 0.49119 | 0.090909 | 0.52275 | 0.38693
7574 | 0.11187 | 0.10168 | 0.49119 | 0.092045 | 0.36848 | 0.38693
7575 | 0.11073 | 0.037989 | 0.49119 | 0.11477 | 0.15982 | 0.38693
7576 | 0.10845 | 0.003352 | 0.49119 | 0.15795 | 0.013319 | 0.38693
7577 | 0.10845 | 0 | 0.49119 | 0.19432 | 0 | 0.38693
7578 | 0.11301 | 0 | 0.49119 | 0.20227 | 0 | 0.38693
7579 | 0.12671 | 0 | 0.49119 | 0.18523 | 0 | 0.38693
7580 | 0.14726 | 0 | 0.49119 | 0.16818 | 0 | 0.38693
7581 | 0.16553 | 0 | 0.49119 | 0.15 | 0 | 0.38693
7582 | 0.17808 | 0 | 0.49119 | 0.12955 | 0 | 0.38693
7583 | 0.17694 | 0 | 0.49119 | 0.10795 | 0 | 0.38693
7584 | 0.17352 | 0 | 0.49119 | 0.1 | 0 | 0.38693
7585 | 0.17237 | 0 | 0.49119 | 0.092045 | 0 | 0.38693
7586 | 0.16438 | 0 | 0.49119 | 0.077273 | 0 | 0.38693
7587 | 0.14612 | 0 | 0.49119 | 0.063636 | 0 | 0.38693
7588 | 0.11758 | 0 | 0.49119 | 0.061364 | 0 | 0.38693
7589 | 0.089041 | 0 | 0.49119 | 0.059091 | 0 | 0.38693
7590 | 0.073059 | 0 | 0.49119 | 0.060227 | 0 | 0.38693
7591 | 0.057078 | 0 | 0.49119 | 0.061364 | 0 | 0.38693
7592 | 0.041096 | 0.017877 | 0.49119 | 0.057955 | 0.025527 | 0.38693
7593 | 0.030822 | 0.068156 | 0.49119 | 0.048864 | 0.075472 | 0.38693
7594 | 0.02968 | 0.11844 | 0.49119 | 0.038636 | 0.13319 | 0.38693
7595 | 0.035388 | 0.15419 | 0.49119 | 0.031818 | 0.16537 | 0.38693
7596 | 0.045662 | 0.15531 | 0.49119 | 0.027273 | 0.16981 | 0.38693
7597 | 0.058219 | 0.13966 | 0.49119 | 0.020455 | 0.1343 | 0.38693
7598 | 0.067352 | 0.10503 | 0.49119 | 0.015909 | 0.083241 | 0.38693
7599 | 0.074201 | 0.049162 | 0.49119 | 0.028409 | 0.032186 | 0.38693
7600 | 0.083333 | 0.0067039 | 0.49119 | 0.053409 | 0.0011099 | 0.38693
7601 | 0.11073 | 0 | 0.49119 | 0.080682 | 0 | 0.38693
7602 | 0.13242 | 0 | 0.49119 | 0.10341 | 0 | 0.38693
7603 | 0.14155 | 0 | 0.49119 | 0.12386 | 0 | 0.38693
7604 | 0.14041 | 0 | 0.49119 | 0.13864 | 0 | 0.38693
7605 | 0.13584 | 0 | 0.49119 | 0.14545 | 0 | 0.38693
7606 | 0.1484 | 0 | 0.49119 | 0.15682 | 0 | 0.38693
7607 | 0.1758 | 0 | 0.49119 | 0.16932 | 0 | 0.38693
7608 | 0.21233 | 0 | 0.49119 | 0.18295 | 0 | 0.38693
7609 | 0.25 | 0 | 0.49119 | 0.20455 | 0 | 0.38693
7610 | 0.27854 | 0 | 0.49119 | 0.23523 | 0 | 0.38693
7611 | 0.28539 | 0 | 0.49119 | 0.26023 | 0 | 0.38693
7612 | 0.27854 | 0 | 0.49119 | 0.25455 | 0 | 0.38693
7613 | 0.27283 | 0 | 0.49119 | 0.23636 | 0 | 0.38693
7614 | 0.27511 | 0 | 0.51324 | 0.22614 | 0 | 0.40429
7615 | 0.27854 | 0 | 0.50379 | 0.22045 | 0 | 0.39685
7616 | 0.27283 | 0.015642 | 0.50379 | 0.21136 | 0.024417 | 0.39685
7617 | 0.22717 | 0.10279 | 0.50379 | 0.1875 | 0.08879 | 0.39685
7618 | 0.18151 | 0.32291 | 0.50379 | 0.15795 | 0.33518 | 0.39685
7619 | 0.18265 | 0.52291 | 0.50379 | 0.12386 | 0.49501 | 0.39685
7620 | 0.17352 | 0.65698 | 0.4849 | 0.098864 | 0.64928 | 0.38197
7621 | 0.15183 | 0.67263 | 0.4786 | 0.073864 | 0.61709 | 0.37701
7622 | 0.12671 | 0.56983 | 0.4786 | 0.059091 | 0.48835 | 0.37701
7623 | 0.11644 | 0.38436 | 0.49119 | 0.052273 | 0.28302 | 0.38693
7624 | 0.12671 | 0.090503 | 0.49119 | 0.069318 | 0.023307 | 0.38693
7625 | 0.1484 | 0 | 0.49119 | 0.082955 | 0 | 0.38693
7626 | 0.17123 | 0 | 0.49119 | 0.080682 | 0 | 0.38693
7627 | 0.20548 | 0 | 0.49119 | 0.081818 | 0 | 0.38693
7628 | 0.2363 | 0 | 0.49119 | 0.094318 | 0 | 0.38693
7629 | 0.26484 | 0 | 0.49119 | 0.11591 | 0 | 0.38693
7630 | 0.28425 | 0 | 0.49119 | 0.13636 | 0 | 0.38693
7631 | 0.30023 | 0 | 0.49119 | 0.15455 | 0 | 0.38693
7632 | 0.32078 | 0 | 0.49119 | 0.16591 | 0 | 0.38693
7633 | 0.33562 | 0 | 0.49119 | 0.17159 | 0 | 0.38693
7634 | 0.34247 | 0 | 0.49119 | 0.17727 | 0 | 0.38693
7635 | 0.33562 | 0 | 0.49119 | 0.17841 | 0 | 0.38693
7636 | 0.35274 | 0 | 0.49119 | 0.19205 | 0 | 0.38693
7637 | 0.42352 | 0 | 0.49119 | 0.2 | 0 | 0.38693
7638 | 0.50114 | 0 | 0.49119 | 0.19318 | 0 | 0.38693
7639 | 0.51826 | 0 | 0.49119 | 0.17727 | 0 | 0.38693
7640 | 0.4726 | 0.060335 | 0.49119 | 0.15909 | 0.029967 | 0.38693
7641 | 0.38813 | 0.25363 | 0.49119 | 0.11932 | 0.24195 | 0.38693
7642 | 0.30365 | 0.45587 | 0.49119 | 0.097727 | 0.5616 | 0.38693
7643 | 0.21918 | 0.47486 | 0.49119 | 0.097727 | 0.6737 | 0.38693
7644 | 0.13699 | 0.37877 | 0.49119 | 0.072727 | 0.68479 | 0.38693
7645 | 0.08105 | 0.16872 | 0.49119 | 0.0375 | 0.62042 | 0.38693
7646 | 0.06621 | 0.061453 | 0.49119 | 0.0125 | 0.47725 | 0.38693
7647 | 0.082192 | 0.024581 | 0.49119 | 0.030682 | 0.21643 | 0.38693
7648 | 0.093607 | 0.0011173 | 0.49119 | 0.067045 | 0.0099889 | 0.38693
7649 | 0.11187 | 0 | 0.49119 | 0.10795 | 0 | 0.38693
7650 | 0.12785 | 0 | 0.49119 | 0.14432 | 0 | 0.38693
7651 | 0.13927 | 0 | 0.49119 | 0.18068 | 0 | 0.38693
7652 | 0.13813 | 0 | 0.49119 | 0.21818 | 0 | 0.38693
7653 | 0.11644 | 0 | 0.49119 | 0.25 | 0 | 0.38693
7654 | 0.11986 | 0 | 0.49119 | 0.26932 | 0 | 0.38693
7655 | 0.13927 | 0 | 0.49119 | 0.26705 | 0 | 0.38693
7656 | 0.18037 | 0 | 0.49119 | 0.27386 | 0 | 0.38693
7657 | 0.21233 | 0 | 0.49119 | 0.31591 | 0 | 0.38693
7658 | 0.24429 | 0 | 0.49119 | 0.34318 | 0 | 0.38693
7659 | 0.2774 | 0 | 0.49119 | 0.31477 | 0 | 0.38693
7660 | 0.3242 | 0 | 0.49119 | 0.30795 | 0 | 0.38693
7661 | 0.34132 | 0 | 0.49119 | 0.44886 | 0 | 0.38693
7662 | 0.36073 | 0 | 0.49119 | 0.59659 | 0 | 0.38693
7663 | 0.3847 | 0 | 0.49119 | 0.60341 | 0 | 0.38693
7664 | 0.40068 | 0.0067039 | 0.49119 | 0.49659 | 0.059933 | 0.38693
7665 | 0.40068 | 0.035754 | 0.49119 | 0.38523 | 0.19756 | 0.38693
7666 | 0.36301 | 0.075978 | 0.49119 | 0.29545 | 0.31743 | 0.38693
7667 | 0.32078 | 0.14525 | 0.49119 | 0.25909 | 0.38735 | 0.38693
7668 | 0.30365 | 0.2257 | 0.49119 | 0.21932 | 0.39623 | 0.38693
7669 | 0.28767 | 0.29274 | 0.49119 | 0.15568 | 0.36071 | 0.38693
7670 | 0.25799 | 0.31732 | 0.49119 | 0.097727 | 0.21421 | 0.38693
7671 | 0.2226 | 0.21788 | 0.4849 | 0.05 | 0.049945 | 0.38197
7672 | 0.21918 | 0.03352 | 0.466 | 0.039773 | 0 | 0.36709
7673 | 0.24201 | 0 | 0.466 | 0.089773 | 0 | 0.36709
7674 | 0.27968 | 0 | 0.466 | 0.15568 | 0 | 0.36709
7675 | 0.31849 | 0 | 0.466 | 0.20455 | 0 | 0.36709
7676 | 0.34703 | 0 | 0.466 | 0.22841 | 0 | 0.36709
7677 | 0.34932 | 0 | 0.466 | 0.23636 | 0 | 0.36709
7678 | 0.33562 | 0 | 0.466 | 0.23068 | 0 | 0.36709
7679 | 0.31507 | 0 | 0.466 | 0.22159 | 0 | 0.36709
7680 | 0.29452 | 0 | 0.466 | 0.21136 | 0 | 0.36709
7681 | 0.27055 | 0 | 0.466 | 0.21023 | 0 | 0.36709
7682 | 0.25 | 0 | 0.466 | 0.21705 | 0 | 0.36709
7683 | 0.2363 | 0 | 0.466 | 0.225 | 0 | 0.36709
7684 | 0.22717 | 0 | 0.466 | 0.24545 | 0 | 0.36709
7685 | 0.22489 | 0 | 0.466 | 0.26136 | 0 | 0.36709
7686 | 0.21347 | 0 | 0.466 | 0.24886 | 0 | 0.36709
7687 | 0.19064 | 0 | 0.466 | 0.21818 | 0 | 0.36709
7688 | 0.15868 | 0.023464 | 0.466 | 0.20455 | 0.013319 | 0.36709
7689 | 0.10845 | 0.1676 | 0.466 | 0.18409 | 0.058824 | 0.36709
7690 | 0.069635 | 0.32179 | 0.466 | 0.15455 | 0.15094 | 0.36709
7691 | 0.062785 | 0.22905 | 0.466 | 0.13409 | 0.3818 | 0.36709
7692 | 0.061644 | 0.12626 | 0.466 | 0.13068 | 0.65261 | 0.36709
7693 | 0.050228 | 0.086034 | 0.466 | 0.12614 | 0.6404 | 0.36709
7694 | 0.037671 | 0.053631 | 0.466 | 0.10341 | 0.45838 | 0.36709
7695 | 0.030822 | 0.024581 | 0.466 | 0.097727 | 0.18757 | 0.36709
7696 | 0.026256 | 0.0011173 | 0.466 | 0.15682 | 0.0099889 | 0.36709
7697 | 0.028539 | 0 | 0.466 | 0.22727 | 0 | 0.36709
7698 | 0.037671 | 0 | 0.466 | 0.25795 | 0 | 0.36709
7699 | 0.039954 | 0 | 0.466 | 0.26477 | 0 | 0.36709
7700 | 0.031963 | 0 | 0.466 | 0.26477 | 0 | 0.36709
7701 | 0.020548 | 0 | 0.466 | 0.26477 | 0 | 0.36709
7702 | 0.025114 | 0 | 0.466 | 0.25909 | 0 | 0.36709
7703 | 0.042237 | 0 | 0.466 | 0.25 | 0 | 0.36709
7704 | 0.061644 | 0 | 0.466 | 0.25114 | 0 | 0.36709
7705 | 0.082192 | 0 | 0.466 | 0.25682 | 0 | 0.36709
7706 | 0.10046 | 0 | 0.466 | 0.25682 | 0 | 0.36709
7707 | 0.121 | 0 | 0.466 | 0.24545 | 0 | 0.36709
7708 | 0.13128 | 0 | 0.466 | 0.22386 | 0 | 0.36709
7709 | 0.15068 | 0 | 0.466 | 0.20795 | 0 | 0.36709
7710 | 0.17694 | 0 | 0.466 | 0.17841 | 0 | 0.36709
7711 | 0.20434 | 0 | 0.466 | 0.13977 | 0 | 0.36709
7712 | 0.22831 | 0.0011173 | 0.466 | 0.098864 | 0.0022198 | 0.36709
7713 | 0.24201 | 0.020112 | 0.466 | 0.093182 | 0.021088 | 0.36709
7714 | 0.24658 | 0.04581 | 0.466 | 0.14205 | 0.051054 | 0.36709
7715 | 0.26256 | 0.060335 | 0.466 | 0.20227 | 0.044395 | 0.36709
7716 | 0.29224 | 0.061453 | 0.466 | 0.25455 | 0.039956 | 0.36709
7717 | 0.29909 | 0.053631 | 0.466 | 0.325 | 0.041065 | 0.36709
7718 | 0.29452 | 0.040223 | 0.466 | 0.4 | 0.027747 | 0.36709
7719 | 0.29452 | 0.022346 | 0.466 | 0.47955 | 0.0077691 | 0.36709
7720 | 0.30822 | 0.0011173 | 0.466 | 0.54545 | 0 | 0.36709
7721 | 0.32078 | 0 | 0.466 | 0.58295 | 0 | 0.36709
7722 | 0.32648 | 0 | 0.466 | 0.59886 | 0 | 0.36709
7723 | 0.33333 | 0 | 0.466 | 0.59545 | 0 | 0.36709
7724 | 0.34361 | 0 | 0.466 | 0.57955 | 0 | 0.36709
7725 | 0.34932 | 0 | 0.466 | 0.56818 | 0 | 0.36709
7726 | 0.35959 | 0 | 0.466 | 0.56136 | 0 | 0.36709
7727 | 0.35731 | 0 | 0.466 | 0.54773 | 0 | 0.36709
7728 | 0.34932 | 0 | 0.466 | 0.52955 | 0 | 0.36709
7729 | 0.33676 | 0 | 0.466 | 0.50568 | 0 | 0.36709
7730 | 0.32078 | 0 | 0.466 | 0.48182 | 0 | 0.36709
7731 | 0.30251 | 0 | 0.466 | 0.45114 | 0 | 0.36709
7732 | 0.27283 | 0 | 0.466 | 0.4125 | 0 | 0.36709
7733 | 0.25 | 0 | 0.466 | 0.39091 | 0 | 0.36709
7734 | 0.23059 | 0 | 0.466 | 0.37841 | 0 | 0.36709
7735 | 0.19977 | 0 | 0.466 | 0.37045 | 0 | 0.36709
7736 | 0.16895 | 0.0055866 | 0.466 | 0.36477 | 0.0099889 | 0.36709
7737 | 0.13584 | 0.046927 | 0.466 | 0.3625 | 0.041065 | 0.36709
7738 | 0.1016 | 0.10615 | 0.466 | 0.35114 | 0.073252 | 0.36709
7739 | 0.08105 | 0.16983 | 0.466 | 0.34773 | 0.12209 | 0.36709
7740 | 0.076484 | 0.25475 | 0.466 | 0.33523 | 0.11987 | 0.36709
7741 | 0.082192 | 0.28827 | 0.4786 | 0.31477 | 0.08879 | 0.37701
7742 | 0.083333 | 0.18436 | 0.466 | 0.27386 | 0.049945 | 0.36709
7743 | 0.070776 | 0.058101 | 0.466 | 0.24545 | 0.032186 | 0.36709
7744 | 0.047945 | 0.0067039 | 0.466 | 0.23636 | 0 | 0.36709
7745 | 0.027397 | 0 | 0.466 | 0.22045 | 0 | 0.36709
7746 | 0.030822 | 0 | 0.466 | 0.18523 | 0 | 0.36709
7747 | 0.035388 | 0 | 0.466 | 0.15909 | 0 | 0.36709
7748 | 0.043379 | 0 | 0.466 | 0.1375 | 0 | 0.36709
7749 | 0.057078 | 0 | 0.466 | 0.11818 | 0 | 0.36709
7750 | 0.059361 | 0 | 0.466 | 0.089773 | 0 | 0.36709
7751 | 0.057078 | 0 | 0.466 | 0.069318 | 0 | 0.36709
7752 | 0.060502 | 0 | 0.466 | 0.068182 | 0 | 0.36709
7753 | 0.075342 | 0 | 0.466 | 0.078409 | 0 | 0.36709
7754 | 0.098174 | 0 | 0.466 | 0.085227 | 0 | 0.36709
7755 | 0.10959 | 0 | 0.466 | 0.079545 | 0 | 0.36709
7756 | 0.1153 | 0 | 0.466 | 0.059091 | 0 | 0.36709
7757 | 0.121 | 0 | 0.466 | 0.0375 | 0 | 0.36709
7758 | 0.12443 | 0 | 0.466 | 0.022727 | 0 | 0.36709
7759 | 0.11301 | 0 | 0.466 | 0.015909 | 0 | 0.36709
7760 | 0.10274 | 0.011173 | 0.466 | 0.011364 | 0.018868 | 0.36709
7761 | 0.091324 | 0.056983 | 0.466 | 0.0125 | 0.076582 | 0.36709
7762 | 0.091324 | 0.12402 | 0.48175 | 0.019318 | 0.18202 | 0.37949
7763 | 0.093607 | 0.23464 | 0.51953 | 0.022727 | 0.30744 | 0.40925
7764 | 0.089041 | 0.36536 | 0.51638 | 0.028409 | 0.58935 | 0.40677
7765 | 0.0879 | 0.42682 | 0.51638 | 0.034091 | 0.45616 | 0.40677
7766 | 0.086758 | 0.35978 | 0.52898 | 0.042045 | 0.29856 | 0.4167
7767 | 0.089041 | 0.17542 | 0.51638 | 0.054545 | 0.14983 | 0.40677
7768 | 0.10274 | 0.018994 | 0.55102 | 0.069318 | 0.0055494 | 0.43406
7769 | 0.11644 | 0 | 0.55417 | 0.080682 | 0 | 0.43654
7770 | 0.12329 | 0 | 0.55417 | 0.0875 | 0 | 0.43654
7771 | 0.13584 | 0 | 0.55417 | 0.094318 | 0 | 0.43654
7772 | 0.1484 | 0 | 0.56676 | 0.10227 | 0 | 0.44646
7773 | 0.15297 | 0 | 0.6077 | 0.10682 | 0 | 0.4787
7774 | 0.15525 | 0 | 0.62659 | 0.10341 | 0 | 0.49359
7775 | 0.15411 | 0 | 0.67697 | 0.10341 | 0 | 0.53327
7776 | 0.15753 | 0 | 0.76198 | 0.12045 | 0 | 0.60024
7777 | 0.16781 | 0 | 0.86904 | 0.15114 | 0 | 0.68457
7778 | 0.17352 | 0 | 0.89423 | 0.18182 | 0 | 0.70441
7779 | 0.18493 | 0 | 0.89423 | 0.20227 | 0 | 0.70441
7780 | 0.19863 | 0 | 0.86904 | 0.22727 | 0 | 0.68457
7781 | 0.21005 | 0 | 0.84385 | 0.25341 | 0 | 0.66473
7782 | 0.22489 | 0 | 0.82495 | 0.26023 | 0 | 0.64985
7783 | 0.22717 | 0 | 0.80606 | 0.2625 | 0 | 0.63496
7784 | 0.21575 | 0.0089385 | 0.76513 | 0.25795 | 0.056604 | 0.60272
7785 | 0.17237 | 0.070391 | 0.73994 | 0.24091 | 0.31077 | 0.58288
7786 | 0.11986 | 0.2 | 0.74309 | 0.24432 | 0.57714 | 0.58536
7787 | 0.086758 | 0.26816 | 0.7179 | 0.24659 | 0.67481 | 0.56552
7788 | 0.06621 | 0.23352 | 0.70216 | 0.24545 | 0.69589 | 0.55311
7789 | 0.050228 | 0.18436 | 0.69271 | 0.22159 | 0.63596 | 0.54567
7790 | 0.042237 | 0.11844 | 0.67067 | 0.19545 | 0.47392 | 0.52831
7791 | 0.049087 | 0.058101 | 0.67697 | 0.18295 | 0.23973 | 0.53327
7792 | 0.067352 | 0.0055866 | 0.66122 | 0.18864 | 0.008879 | 0.52087
7793 | 0.083333 | 0 | 0.63603 | 0.20455 | 0 | 0.50103
7794 | 0.094749 | 0 | 0.64233 | 0.20795 | 0 | 0.50599
7795 | 0.10731 | 0 | 0.62974 | 0.20227 | 0 | 0.49607
7796 | 0.121 | 0 | 0.61714 | 0.18864 | 0 | 0.48614
7797 | 0.13356 | 0 | 0.62344 | 0.17273 | 0 | 0.49111
7798 | 0.15639 | 0 | 0.62974 | 0.1625 | 0 | 0.49607
7799 | 0.18037 | 0 | 0.60455 | 0.14545 | 0 | 0.47622
7800 | 0.19406 | 0 | 0.60455 | 0.12045 | 0 | 0.47622
7801 | 0.19406 | 0 | 0.59195 | 0.090909 | 0 | 0.4663
7802 | 0.18836 | 0 | 0.58251 | 0.078409 | 0 | 0.45886
7803 | 0.18493 | 0 | 0.59195 | 0.080682 | 0 | 0.4663
7804 | 0.16438 | 0 | 0.59195 | 0.090909 | 0 | 0.4663
7805 | 0.15068 | 0 | 0.59195 | 0.10114 | 0 | 0.4663
7806 | 0.1484 | 0 | 0.58565 | 0.10341 | 0 | 0.46134
7807 | 0.1484 | 0 | 0.56676 | 0.098864 | 0 | 0.44646
7808 | 0.14726 | 0.026816 | 0.56676 | 0.096591 | 0.042175 | 0.44646
7809 | 0.13584 | 0.13073 | 0.56676 | 0.086364 | 0.1576 | 0.44646
7810 | 0.10959 | 0.27039 | 0.56676 | 0.071591 | 0.26193 | 0.44646
7811 | 0.093607 | 0.48715 | 0.55102 | 0.065909 | 0.39623 | 0.43406
7812 | 0.093607 | 0.60782 | 0.54157 | 0.065909 | 0.39179 | 0.42662
7813 | 0.0879 | 0.59665 | 0.54157 | 0.067045 | 0.42286 | 0.42662
7814 | 0.073059 | 0.43128 | 0.54157 | 0.075 | 0.29745 | 0.42662
7815 | 0.065068 | 0.20223 | 0.54157 | 0.090909 | 0.15316 | 0.42662
7816 | 0.071918 | 0.020112 | 0.54157 | 0.12841 | 0.0044395 | 0.42662
7817 | 0.084475 | 0 | 0.54157 | 0.16477 | 0 | 0.42662
7818 | 0.10274 | 0 | 0.54157 | 0.18409 | 0 | 0.42662
7819 | 0.12329 | 0 | 0.54157 | 0.19205 | 0 | 0.42662
7820 | 0.14498 | 0 | 0.54157 | 0.18977 | 0 | 0.42662
7821 | 0.17009 | 0 | 0.54157 | 0.18523 | 0 | 0.42662
7822 | 0.2032 | 0 | 0.52898 | 0.17159 | 0 | 0.4167
7823 | 0.23174 | 0 | 0.51638 | 0.15114 | 0 | 0.40677
7824 | 0.25228 | 0 | 0.51638 | 0.13182 | 0 | 0.40677
7825 | 0.26484 | 0 | 0.51638 | 0.12386 | 0 | 0.40677
7826 | 0.27169 | 0 | 0.51638 | 0.13523 | 0 | 0.40677
7827 | 0.27511 | 0 | 0.51638 | 0.14318 | 0 | 0.40677
7828 | 0.26484 | 0 | 0.51638 | 0.14545 | 0 | 0.40677
7829 | 0.24658 | 0 | 0.51638 | 0.14205 | 0 | 0.40677
7830 | 0.23288 | 0 | 0.51638 | 0.13523 | 0 | 0.40677
7831 | 0.23744 | 0 | 0.51638 | 0.12045 | 0 | 0.40677
7832 | 0.26256 | 0.034637 | 0.51638 | 0.125 | 0.014428 | 0.40677
7833 | 0.25342 | 0.21676 | 0.51638 | 0.13864 | 0.084351 | 0.40677
7834 | 0.20091 | 0.49832 | 0.51638 | 0.14318 | 0.16648 | 0.40677
7835 | 0.17352 | 0.66816 | 0.52583 | 0.15795 | 0.23085 | 0.41422
7836 | 0.16667 | 0.69721 | 0.52898 | 0.18068 | 0.30855 | 0.4167
7837 | 0.17009 | 0.64581 | 0.52898 | 0.20227 | 0.39068 | 0.4167
7838 | 0.16553 | 0.51732 | 0.52898 | 0.22273 | 0.32297 | 0.4167
7839 | 0.19977 | 0.29944 | 0.52898 | 0.24886 | 0.19645 | 0.4167
7840 | 0.25457 | 0.031285 | 0.52898 | 0.30227 | 0.0055494 | 0.4167
7841 | 0.30936 | 0 | 0.52898 | 0.32273 | 0 | 0.4167
7842 | 0.34589 | 0 | 0.52898 | 0.29205 | 0 | 0.4167
7843 | 0.36301 | 0 | 0.52898 | 0.23295 | 0 | 0.4167
7844 | 0.37557 | 0 | 0.52898 | 0.18295 | 0 | 0.4167
7845 | 0.3847 | 0 | 0.52898 | 0.15341 | 0 | 0.4167
7846 | 0.39726 | 0 | 0.52268 | 0.12955 | 0 | 0.41173
7847 | 0.39041 | 0 | 0.50379 | 0.10795 | 0 | 0.39685
7848 | 0.38014 | 0 | 0.50379 | 0.092045 | 0 | 0.39685
7849 | 0.3653 | 0 | 0.50379 | 0.080682 | 0 | 0.39685
7850 | 0.35616 | 0 | 0.50379 | 0.072727 | 0 | 0.39685
7851 | 0.35959 | 0 | 0.50379 | 0.067045 | 0 | 0.39685
7852 | 0.37785 | 0 | 0.50379 | 0.069318 | 0 | 0.39685
7853 | 0.39041 | 0 | 0.50379 | 0.076136 | 0 | 0.39685
7854 | 0.38699 | 0 | 0.50379 | 0.080682 | 0 | 0.39685
7855 | 0.35959 | 0 | 0.50379 | 0.073864 | 0 | 0.39685
7856 | 0.30936 | 0.030168 | 0.50379 | 0.060227 | 0.0066593 | 0.39685
7857 | 0.23516 | 0.15196 | 0.50379 | 0.042045 | 0.034406 | 0.39685
7858 | 0.16324 | 0.24804 | 0.50379 | 0.022727 | 0.081021 | 0.39685
7859 | 0.14155 | 0.28045 | 0.50379 | 0.011364 | 0.17758 | 0.39685
7860 | 0.121 | 0.2324 | 0.50379 | 0.029545 | 0.26748 | 0.39685
7861 | 0.10274 | 0.14749 | 0.50379 | 0.043182 | 0.20422 | 0.39685
7862 | 0.091324 | 0.07486 | 0.50379 | 0.042045 | 0.11321 | 0.39685
7863 | 0.092466 | 0.025698 | 0.50379 | 0.036364 | 0.036626 | 0.39685
7864 | 0.11644 | 0 | 0.50379 | 0.043182 | 0 | 0.39685
7865 | 0.14954 | 0 | 0.50379 | 0.0625 | 0 | 0.39685
7866 | 0.16324 | 0 | 0.50379 | 0.079545 | 0 | 0.39685
7867 | 0.16895 | 0 | 0.50379 | 0.078409 | 0 | 0.39685
7868 | 0.16553 | 0 | 0.50379 | 0.067045 | 0 | 0.39685
7869 | 0.15753 | 0 | 0.50379 | 0.060227 | 0 | 0.39685
7870 | 0.14612 | 0 | 0.50379 | 0.054545 | 0 | 0.39685
7871 | 0.15183 | 0 | 0.4849 | 0.054545 | 0 | 0.38197
7872 | 0.16667 | 0 | 0.4786 | 0.069318 | 0 | 0.37701
7873 | 0.18721 | 0 | 0.4786 | 0.094318 | 0 | 0.37701
7874 | 0.2089 | 0 | 0.4849 | 0.12273 | 0 | 0.38197
7875 | 0.23059 | 0 | 0.50379 | 0.15 | 0 | 0.39685
7876 | 0.24772 | 0 | 0.50379 | 0.18295 | 0 | 0.39685
7877 | 0.26027 | 0 | 0.50379 | 0.21591 | 0 | 0.39685
7878 | 0.27626 | 0 | 0.50379 | 0.24545 | 0 | 0.39685
7879 | 0.30023 | 0 | 0.50379 | 0.27386 | 0 | 0.39685
7880 | 0.32648 | 0.0078212 | 0.50379 | 0.29659 | 0.027747 | 0.39685
7881 | 0.33219 | 0.063687 | 0.50379 | 0.30795 | 0.096559 | 0.39685
7882 | 0.3242 | 0.14749 | 0.50379 | 0.34659 | 0.19867 | 0.39685
7883 | 0.3242 | 0.21453 | 0.50379 | 0.38182 | 0.30189 | 0.39685
7884 | 0.34018 | 0.20559 | 0.50379 | 0.41364 | 0.46726 | 0.39685
7885 | 0.35388 | 0.17207 | 0.50379 | 0.44318 | 0.54162 | 0.39685
7886 | 0.371 | 0.11732 | 0.50379 | 0.46932 | 0.43285 | 0.39685
7887 | 0.38128 | 0.053631 | 0.49119 | 0.49091 | 0.20644 | 0.38693
7888 | 0.41667 | 0.0022346 | 0.50379 | 0.53409 | 0.0033296 | 0.39685
7889 | 0.44521 | 0 | 0.50379 | 0.56705 | 0 | 0.39685
7890 | 0.43721 | 0 | 0.50379 | 0.57955 | 0 | 0.39685
7891 | 0.40297 | 0 | 0.50379 | 0.57955 | 0 | 0.39685
7892 | 0.35046 | 0 | 0.50379 | 0.58409 | 0 | 0.39685
7893 | 0.30594 | 0 | 0.50379 | 0.58295 | 0 | 0.39685
7894 | 0.27511 | 0 | 0.50379 | 0.58977 | 0 | 0.39685
7895 | 0.25571 | 0 | 0.50379 | 0.59432 | 0 | 0.39685
7896 | 0.23973 | 0 | 0.50379 | 0.59432 | 0 | 0.39685
7897 | 0.22945 | 0 | 0.50379 | 0.58864 | 0 | 0.39685
7898 | 0.21689 | 0 | 0.50379 | 0.57614 | 0 | 0.39685
7899 | 0.19977 | 0 | 0.50379 | 0.56136 | 0 | 0.39685
7900 | 0.17922 | 0 | 0.50379 | 0.52955 | 0 | 0.39685
7901 | 0.15982 | 0 | 0.50379 | 0.48523 | 0 | 0.39685
7902 | 0.14384 | 0 | 0.50379 | 0.44205 | 0 | 0.39685
7903 | 0.13356 | 0 | 0.50379 | 0.40909 | 0 | 0.39685
7904 | 0.12215 | 0.0011173 | 0.50379 | 0.37955 | 0.081021 | 0.39685
7905 | 0.10616 | 0.018994 | 0.50379 | 0.32841 | 0.28413 | 0.39685
7906 | 0.084475 | 0.048045 | 0.50379 | 0.29545 | 0.38513 | 0.39685
7907 | 0.061644 | 0.081564 | 0.52898 | 0.29318 | 0.40289 | 0.4167
7908 | 0.043379 | 0.10056 | 0.52898 | 0.28068 | 0.36737 | 0.4167
7909 | 0.030822 | 0.090503 | 0.52898 | 0.26364 | 0.25305 | 0.4167
7910 | 0.023973 | 0.060335 | 0.52898 | 0.24659 | 0.12209 | 0.4167
7911 | 0.030822 | 0.024581 | 0.52898 | 0.24205 | 0.043285 | 0.4167
7912 | 0.054795 | 0 | 0.52898 | 0.27614 | 0 | 0.4167
7913 | 0.076484 | 0 | 0.52898 | 0.29545 | 0 | 0.4167
7914 | 0.0879 | 0 | 0.52898 | 0.28068 | 0 | 0.4167
7915 | 0.089041 | 0 | 0.52898 | 0.24886 | 0 | 0.4167
7916 | 0.086758 | 0 | 0.52898 | 0.21136 | 0 | 0.4167
7917 | 0.083333 | 0 | 0.50379 | 0.17727 | 0 | 0.39685
7918 | 0.084475 | 0 | 0.50379 | 0.16136 | 0 | 0.39685
7919 | 0.09589 | 0 | 0.50379 | 0.15227 | 0 | 0.39685
7920 | 0.10959 | 0 | 0.50379 | 0.14205 | 0 | 0.39685
7921 | 0.12557 | 0 | 0.50379 | 0.13295 | 0 | 0.39685
7922 | 0.14384 | 0 | 0.50379 | 0.12273 | 0 | 0.39685
7923 | 0.16553 | 0 | 0.50379 | 0.11705 | 0 | 0.39685
7924 | 0.17352 | 0 | 0.50379 | 0.1125 | 0 | 0.39685
7925 | 0.17808 | 0 | 0.50379 | 0.11136 | 0 | 0.39685
7926 | 0.18836 | 0 | 0.50379 | 0.1125 | 0 | 0.39685
7927 | 0.19521 | 0 | 0.50379 | 0.11705 | 0 | 0.39685
7928 | 0.18379 | 0.0044693 | 0.50379 | 0.12159 | 0.014428 | 0.39685
7929 | 0.16438 | 0.037989 | 0.50379 | 0.11591 | 0.085461 | 0.39685
7930 | 0.15183 | 0.086034 | 0.50379 | 0.12614 | 0.23862 | 0.39685
7931 | 0.15183 | 0.13743 | 0.50379 | 0.14318 | 0.37736 | 0.39685
7932 | 0.14155 | 0.19553 | 0.50379 | 0.16136 | 0.44728 | 0.39685
7933 | 0.11644 | 0.22235 | 0.50379 | 0.17955 | 0.43396 | 0.39685
7934 | 0.085616 | 0.15307 | 0.50379 | 0.2 | 0.2919 | 0.39685
7935 | 0.074201 | 0.069274 | 0.50379 | 0.23295 | 0.10766 | 0.39685
7936 | 0.089041 | 0.0044693 | 0.50379 | 0.26591 | 0 | 0.39685
7937 | 0.12329 | 0 | 0.50379 | 0.27386 | 0 | 0.39685
7938 | 0.16667 | 0 | 0.50379 | 0.25227 | 0 | 0.39685
7939 | 0.20434 | 0 | 0.50379 | 0.225 | 0 | 0.39685
7940 | 0.23288 | 0 | 0.50379 | 0.20114 | 0 | 0.39685
7941 | 0.25342 | 0 | 0.50379 | 0.17955 | 0 | 0.39685
7942 | 0.26712 | 0 | 0.50379 | 0.14886 | 0 | 0.39685
7943 | 0.27511 | 0 | 0.50379 | 0.12045 | 0 | 0.39685
7944 | 0.28539 | 0 | 0.50379 | 0.10341 | 0 | 0.39685
7945 | 0.29224 | 0 | 0.50379 | 0.095455 | 0 | 0.39685
7946 | 0.30023 | 0 | 0.50379 | 0.086364 | 0 | 0.39685
7947 | 0.29795 | 0 | 0.50379 | 0.084091 | 0 | 0.39685
7948 | 0.29224 | 0 | 0.50379 | 0.11023 | 0 | 0.39685
7949 | 0.29224 | 0 | 0.50379 | 0.14659 | 0 | 0.39685
7950 | 0.29224 | 0 | 0.49749 | 0.17955 | 0 | 0.39189
7951 | 0.27169 | 0 | 0.4786 | 0.20455 | 0 | 0.37701
7952 | 0.24772 | 0.011173 | 0.4786 | 0.21932 | 0.037736 | 0.37701
7953 | 0.22603 | 0.10279 | 0.4786 | 0.225 | 0.16648 | 0.37701
7954 | 0.20091 | 0.30056 | 0.4786 | 0.21136 | 0.36293 | 0.37701
7955 | 0.17808 | 0.45587 | 0.4786 | 0.20227 | 0.53385 | 0.37701
7956 | 0.17123 | 0.57989 | 0.4786 | 0.19091 | 0.59933 | 0.37701
7957 | 0.18151 | 0.57765 | 0.4786 | 0.19432 | 0.59046 | 0.37701
7958 | 0.19863 | 0.46034 | 0.4786 | 0.21136 | 0.45727 | 0.37701
7959 | 0.22945 | 0.23911 | 0.4849 | 0.24318 | 0.22863 | 0.38197
7960 | 0.26484 | 0.015642 | 0.50379 | 0.30795 | 0.0022198 | 0.39685
7961 | 0.28995 | 0 | 0.50379 | 0.33864 | 0 | 0.39685
7962 | 0.28311 | 0 | 0.50379 | 0.31932 | 0 | 0.39685
7963 | 0.26712 | 0 | 0.50379 | 0.29091 | 0 | 0.39685
7964 | 0.23858 | 0 | 0.50379 | 0.26591 | 0 | 0.39685
7965 | 0.20776 | 0 | 0.50379 | 0.24318 | 0 | 0.39685
7966 | 0.17808 | 0 | 0.50379 | 0.22045 | 0 | 0.39685
7967 | 0.15868 | 0 | 0.49119 | 0.1875 | 0 | 0.38693
7968 | 0.1484 | 0 | 0.4786 | 0.17159 | 0 | 0.37701
7969 | 0.14384 | 0 | 0.4786 | 0.16477 | 0 | 0.37701
7970 | 0.14384 | 0 | 0.4786 | 0.16023 | 0 | 0.37701
7971 | 0.14612 | 0 | 0.4786 | 0.15227 | 0 | 0.37701
7972 | 0.15868 | 0 | 0.4786 | 0.14432 | 0 | 0.37701
7973 | 0.16438 | 0 | 0.4786 | 0.14773 | 0 | 0.37701
7974 | 0.16324 | 0 | 0.4786 | 0.16364 | 0 | 0.37701
7975 | 0.16667 | 0 | 0.4786 | 0.18068 | 0 | 0.37701
7976 | 0.17009 | 0.0067039 | 0.4786 | 0.19545 | 0.008879 | 0.37701
7977 | 0.15411 | 0.063687 | 0.4786 | 0.2 | 0.043285 | 0.37701
7978 | 0.12443 | 0.12737 | 0.4786 | 0.20909 | 0.073252 | 0.37701
7979 | 0.1016 | 0.18994 | 0.4786 | 0.2125 | 0.09434 | 0.37701
7980 | 0.09589 | 0.26145 | 0.4786 | 0.225 | 0.099889 | 0.37701
7981 | 0.10731 | 0.28939 | 0.4786 | 0.24545 | 0.09545 | 0.37701
7982 | 0.13128 | 0.23352 | 0.4786 | 0.27273 | 0.066593 | 0.37701
7983 | 0.17123 | 0.11508 | 0.49119 | 0.30455 | 0.021088 | 0.38693
7984 | 0.21347 | 0.0055866 | 0.52898 | 0.36136 | 0 | 0.4167
7985 | 0.25 | 0 | 0.52268 | 0.38864 | 0 | 0.41173
7986 | 0.25913 | 0 | 0.52268 | 0.37955 | 0 | 0.41173
7987 | 0.24658 | 0 | 0.53842 | 0.35682 | 0 | 0.42414
7988 | 0.21347 | 0 | 0.56676 | 0.32045 | 0 | 0.44646
7989 | 0.17466 | 0 | 0.56676 | 0.26932 | 0 | 0.44646
7990 | 0.1484 | 0 | 0.5888 | 0.21023 | 0 | 0.46382
7991 | 0.13584 | 0 | 0.58565 | 0.17386 | 0 | 0.46134
7992 | 0.13584 | 0 | 0.60455 | 0.16023 | 0 | 0.47622
7993 | 0.14155 | 0 | 0.60455 | 0.15795 | 0 | 0.47622
7994 | 0.14954 | 0 | 0.60455 | 0.15682 | 0 | 0.47622
7995 | 0.15868 | 0 | 0.60455 | 0.15341 | 0 | 0.47622
7996 | 0.17009 | 0 | 0.60455 | 0.15455 | 0 | 0.47622
7997 | 0.17808 | 0 | 0.60455 | 0.14886 | 0 | 0.47622
7998 | 0.17123 | 0 | 0.60455 | 0.15114 | 0 | 0.47622
7999 | 0.15411 | 0 | 0.60455 | 0.16023 | 0 | 0.47622
8000 | 0.1347 | 0.003352 | 0.60455 | 0.16477 | 0.008879 | 0.47622
8001 | 0.11187 | 0.039106 | 0.60455 | 0.15455 | 0.047725 | 0.47622
8002 | 0.097032 | 0.084916 | 0.60455 | 0.14205 | 0.10211 | 0.47622
8003 | 0.082192 | 0.13073 | 0.60455 | 0.13636 | 0.14428 | 0.47622
8004 | 0.067352 | 0.14637 | 0.62659 | 0.1375 | 0.15982 | 0.49359
8005 | 0.053653 | 0.12291 | 0.62974 | 0.14773 | 0.13541 | 0.49607
8006 | 0.042237 | 0.077095 | 0.61714 | 0.1625 | 0.085461 | 0.48614
8007 | 0.031963 | 0.027933 | 0.61714 | 0.18409 | 0.027747 | 0.48614
8008 | 0.035388 | 0 | 0.64233 | 0.23182 | 0 | 0.50599
8009 | 0.053653 | 0 | 0.64233 | 0.26364 | 0 | 0.50599
8010 | 0.070776 | 0 | 0.63289 | 0.275 | 0 | 0.49855
8011 | 0.078767 | 0 | 0.64233 | 0.26932 | 0 | 0.50599
8012 | 0.076484 | 0 | 0.64233 | 0.25341 | 0 | 0.50599
8013 | 0.075342 | 0 | 0.64233 | 0.25909 | 0 | 0.50599
8014 | 0.078767 | 0 | 0.63603 | 0.25909 | 0 | 0.50103
8015 | 0.084475 | 0 | 0.61714 | 0.26136 | 0 | 0.48614
8016 | 0.099315 | 0 | 0.61714 | 0.26932 | 0 | 0.48614
8017 | 0.13356 | 0 | 0.62344 | 0.28864 | 0 | 0.49111
8018 | 0.18493 | 0 | 0.62974 | 0.31364 | 0 | 0.49607
8019 | 0.24087 | 0 | 0.62974 | 0.34659 | 0 | 0.49607
8020 | 0.27626 | 0 | 0.62659 | 0.40341 | 0 | 0.49359
8021 | 0.29338 | 0 | 0.61714 | 0.45227 | 0 | 0.48614
8022 | 0.31279 | 0 | 0.60455 | 0.47159 | 0 | 0.47622
8023 | 0.32991 | 0 | 0.62344 | 0.48977 | 0 | 0.49111
8024 | 0.33219 | 0 | 0.62659 | 0.52045 | 0.0044395 | 0.49359
8025 | 0.31621 | 0.0078212 | 0.61714 | 0.53523 | 0.023307 | 0.48614
8026 | 0.29566 | 0.018994 | 0.64233 | 0.53068 | 0.044395 | 0.50599
8027 | 0.29224 | 0.03352 | 0.64548 | 0.52727 | 0.062153 | 0.50847
8028 | 0.30137 | 0.037989 | 0.66437 | 0.525 | 0.059933 | 0.52335
8029 | 0.30479 | 0.027933 | 0.68641 | 0.53295 | 0.037736 | 0.54071
8030 | 0.28653 | 0.015642 | 0.72105 | 0.54773 | 0.015538 | 0.568
8031 | 0.25571 | 0.0044693 | 0.7179 | 0.55227 | 0.0033296 | 0.56552
8032 | 0.22489 | 0 | 0.73049 | 0.53409 | 0 | 0.57544
8033 | 0.20091 | 0 | 0.74309 | 0.50909 | 0 | 0.58536
8034 | 0.1621 | 0 | 0.74309 | 0.47045 | 0 | 0.58536
8035 | 0.12329 | 0 | 0.74309 | 0.42955 | 0 | 0.58536
8036 | 0.093607 | 0 | 0.74309 | 0.38409 | 0 | 0.58536
8037 | 0.077626 | 0 | 0.74309 | 0.32841 | 0 | 0.58536
8038 | 0.077626 | 0 | 0.74309 | 0.28864 | 0 | 0.58536
8039 | 0.0879 | 0 | 0.74309 | 0.25114 | 0 | 0.58536
8040 | 0.094749 | 0 | 0.74309 | 0.22386 | 0 | 0.58536
8041 | 0.093607 | 0 | 0.74309 | 0.21023 | 0 | 0.58536
8042 | 0.090183 | 0 | 0.7242 | 0.21364 | 0 | 0.57048
8043 | 0.078767 | 0 | 0.7179 | 0.22159 | 0 | 0.56552
8044 | 0.06621 | 0 | 0.7179 | 0.22159 | 0 | 0.56552
8045 | 0.057078 | 0 | 0.7179 | 0.21023 | 0 | 0.56552
8046 | 0.052511 | 0 | 0.73049 | 0.19659 | 0 | 0.57544
8047 | 0.047945 | 0 | 0.7242 | 0.18636 | 0 | 0.57048
8048 | 0.043379 | 0.0011173 | 0.7053 | 0.16818 | 0.0066593 | 0.55559
8049 | 0.03653 | 0.031285 | 0.69901 | 0.13864 | 0.048835 | 0.55063
8050 | 0.031963 | 0.087151 | 0.68326 | 0.13295 | 0.10544 | 0.53823
8051 | 0.026256 | 0.14637 | 0.69271 | 0.12614 | 0.15427 | 0.54567
8052 | 0.026256 | 0.16536 | 0.68012 | 0.12159 | 0.16759 | 0.53575
8053 | 0.031963 | 0.1419 | 0.66752 | 0.12045 | 0.14761 | 0.52583
8054 | 0.044521 | 0.09162 | 0.67697 | 0.125 | 0.09323 | 0.53327
8055 | 0.058219 | 0.035754 | 0.65493 | 0.13409 | 0.028857 | 0.51591
8056 | 0.076484 | 0 | 0.64863 | 0.14773 | 0 | 0.51095
8057 | 0.092466 | 0 | 0.63289 | 0.15682 | 0 | 0.49855
8058 | 0.098174 | 0 | 0.64233 | 0.15 | 0 | 0.50599
8059 | 0.097032 | 0 | 0.64233 | 0.14432 | 0 | 0.50599
8060 | 0.092466 | 0 | 0.64233 | 0.14432 | 0 | 0.50599
8061 | 0.090183 | 0 | 0.64233 | 0.14773 | 0 | 0.50599
8062 | 0.089041 | 0 | 0.61714 | 0.14773 | 0 | 0.48614
8063 | 0.091324 | 0 | 0.61714 | 0.14091 | 0 | 0.48614
8064 | 0.094749 | 0 | 0.61714 | 0.13295 | 0 | 0.48614
8065 | 0.097032 | 0 | 0.61714 | 0.12386 | 0 | 0.48614
8066 | 0.1016 | 0 | 0.62974 | 0.11705 | 0 | 0.49607
8067 | 0.11073 | 0 | 0.62974 | 0.1125 | 0 | 0.49607
8068 | 0.1153 | 0 | 0.61084 | 0.10341 | 0 | 0.48118
8069 | 0.11301 | 0 | 0.60455 | 0.096591 | 0 | 0.47622
8070 | 0.11073 | 0 | 0.60455 | 0.089773 | 0 | 0.47622
8071 | 0.10731 | 0 | 0.60455 | 0.086364 | 0 | 0.47622
8072 | 0.10388 | 0.011173 | 0.59195 | 0.090909 | 0.041065 | 0.4663
8073 | 0.094749 | 0.1095 | 0.58251 | 0.084091 | 0.18535 | 0.45886
8074 | 0.10274 | 0.27263 | 0.58565 | 0.084091 | 0.36071 | 0.46134
8075 | 0.1153 | 0.39441 | 0.59195 | 0.088636 | 0.47614 | 0.4663
8076 | 0.12785 | 0.38436 | 0.59195 | 0.089773 | 0.46948 | 0.4663
8077 | 0.14269 | 0.30056 | 0.59195 | 0.092045 | 0.39179 | 0.4663
8078 | 0.15982 | 0.17207 | 0.58565 | 0.10341 | 0.2475 | 0.46134
8079 | 0.16895 | 0.068156 | 0.58565 | 0.12273 | 0.0899 | 0.46134
8080 | 0.19521 | 0.0011173 | 0.56676 | 0.15341 | 0 | 0.44646
8081 | 0.22945 | 0 | 0.56676 | 0.17273 | 0 | 0.44646
8082 | 0.24201 | 0 | 0.56676 | 0.18636 | 0 | 0.44646
8083 | 0.24543 | 0 | 0.56676 | 0.19773 | 0 | 0.44646
8084 | 0.24543 | 0 | 0.56676 | 0.21818 | 0 | 0.44646
8085 | 0.23744 | 0 | 0.56676 | 0.23977 | 0 | 0.44646
8086 | 0.23402 | 0 | 0.56676 | 0.27386 | 0 | 0.44646
8087 | 0.23744 | 0 | 0.56676 | 0.31136 | 0 | 0.44646
8088 | 0.23744 | 0 | 0.56676 | 0.33636 | 0 | 0.44646
8089 | 0.22032 | 0 | 0.57936 | 0.35682 | 0 | 0.45638
8090 | 0.20776 | 0 | 0.57936 | 0.36818 | 0 | 0.45638
8091 | 0.19863 | 0 | 0.57936 | 0.37955 | 0 | 0.45638
8092 | 0.18265 | 0 | 0.56047 | 0.38523 | 0 | 0.4415
8093 | 0.15639 | 0 | 0.55417 | 0.38182 | 0 | 0.43654
8094 | 0.12671 | 0 | 0.55417 | 0.37386 | 0 | 0.43654
8095 | 0.10502 | 0 | 0.55417 | 0.35909 | 0 | 0.43654
8096 | 0.092466 | 0.0044693 | 0.55417 | 0.34318 | 0.047725 | 0.43654
8097 | 0.079909 | 0.042458 | 0.55417 | 0.31136 | 0.25416 | 0.43654
8098 | 0.063927 | 0.082682 | 0.55417 | 0.26818 | 0.39845 | 0.43654
8099 | 0.055936 | 0.11285 | 0.55417 | 0.22614 | 0.23529 | 0.43654
8100 | 0.05137 | 0.12291 | 0.54787 | 0.18523 | 0.13984 | 0.43158
8101 | 0.049087 | 0.12067 | 0.52898 | 0.14545 | 0.08768 | 0.4167
8102 | 0.046804 | 0.10056 | 0.52898 | 0.11023 | 0.056604 | 0.4167
8103 | 0.045662 | 0.048045 | 0.54157 | 0.082955 | 0.022198 | 0.42662
8104 | 0.046804 | 0.0011173 | 0.54157 | 0.054545 | 0 | 0.42662
8105 | 0.05137 | 0 | 0.54157 | 0.032955 | 0 | 0.42662
8106 | 0.055936 | 0 | 0.54157 | 0.018182 | 0 | 0.42662
8107 | 0.06621 | 0 | 0.54157 | 0.019318 | 0 | 0.42662
8108 | 0.082192 | 0 | 0.54157 | 0.029545 | 0 | 0.42662
8109 | 0.093607 | 0 | 0.54157 | 0.038636 | 0 | 0.42662
8110 | 0.099315 | 0 | 0.54157 | 0.046591 | 0 | 0.42662
8111 | 0.094749 | 0 | 0.54157 | 0.061364 | 0 | 0.42662
8112 | 0.084475 | 0 | 0.54157 | 0.080682 | 0 | 0.42662
8113 | 0.068493 | 0 | 0.54157 | 0.094318 | 0 | 0.42662
8114 | 0.050228 | 0 | 0.54157 | 0.094318 | 0 | 0.42662
8115 | 0.03653 | 0 | 0.54157 | 0.081818 | 0 | 0.42662
8116 | 0.028539 | 0 | 0.54157 | 0.067045 | 0 | 0.42662
8117 | 0.030822 | 0 | 0.54157 | 0.054545 | 0 | 0.42662
8118 | 0.038813 | 0 | 0.54157 | 0.043182 | 0 | 0.42662
8119 | 0.042237 | 0 | 0.51638 | 0.035227 | 0 | 0.40677
8120 | 0.037671 | 0.013408 | 0.54157 | 0.031818 | 0.022198 | 0.42662
8121 | 0.026256 | 0.11844 | 0.51638 | 0.029545 | 0.11432 | 0.40677
8122 | 0.01484 | 0.25587 | 0.51638 | 0.021591 | 0.20089 | 0.40677
8123 | 0.01484 | 0.39441 | 0.51638 | 0.017045 | 0.21865 | 0.40677
8124 | 0.025114 | 0.32067 | 0.51638 | 0.018182 | 0.20422 | 0.40677
8125 | 0.035388 | 0.22458 | 0.51638 | 0.023864 | 0.16426 | 0.40677
8126 | 0.044521 | 0.13073 | 0.51638 | 0.029545 | 0.09545 | 0.40677
8127 | 0.050228 | 0.046927 | 0.51638 | 0.035227 | 0.027747 | 0.40677
8128 | 0.053653 | 0 | 0.51638 | 0.047727 | 0 | 0.40677
8129 | 0.055936 | 0 | 0.51638 | 0.053409 | 0 | 0.40677
8130 | 0.058219 | 0 | 0.51638 | 0.05 | 0 | 0.40677
8131 | 0.060502 | 0 | 0.51638 | 0.043182 | 0 | 0.40677
8132 | 0.06621 | 0 | 0.51638 | 0.043182 | 0 | 0.40677
8133 | 0.071918 | 0 | 0.51638 | 0.051136 | 0 | 0.40677
8134 | 0.075342 | 0 | 0.51638 | 0.065909 | 0 | 0.40677
8135 | 0.073059 | 0 | 0.51638 | 0.078409 | 0 | 0.40677
8136 | 0.070776 | 0 | 0.51638 | 0.081818 | 0 | 0.40677
8137 | 0.070776 | 0 | 0.51638 | 0.078409 | 0 | 0.40677
8138 | 0.070776 | 0 | 0.51638 | 0.075 | 0 | 0.40677
8139 | 0.071918 | 0 | 0.51638 | 0.072727 | 0 | 0.40677
8140 | 0.078767 | 0 | 0.51638 | 0.076136 | 0 | 0.40677
8141 | 0.089041 | 0 | 0.51638 | 0.080682 | 0 | 0.40677
8142 | 0.097032 | 0 | 0.51638 | 0.080682 | 0 | 0.40677
8143 | 0.10616 | 0 | 0.51638 | 0.072727 | 0 | 0.40677
8144 | 0.11644 | 0.0022346 | 0.51638 | 0.060227 | 0.008879 | 0.40677
8145 | 0.11758 | 0.048045 | 0.51638 | 0.046591 | 0.067703 | 0.40677
8146 | 0.1153 | 0.096089 | 0.52268 | 0.046591 | 0.13651 | 0.41173
8147 | 0.12443 | 0.12179 | 0.52898 | 0.054545 | 0.17092 | 0.4167
8148 | 0.13584 | 0.13073 | 0.52898 | 0.064773 | 0.17203 | 0.4167
8149 | 0.14269 | 0.12067 | 0.52898 | 0.073864 | 0.14095 | 0.4167
8150 | 0.1484 | 0.081564 | 0.52898 | 0.080682 | 0.08768 | 0.4167
8151 | 0.1484 | 0.03352 | 0.52898 | 0.092045 | 0.027747 | 0.4167
8152 | 0.17922 | 0 | 0.52898 | 0.10795 | 0 | 0.4167
8153 | 0.21233 | 0 | 0.52898 | 0.11818 | 0 | 0.4167
8154 | 0.22717 | 0 | 0.52898 | 0.12045 | 0 | 0.4167
8155 | 0.22146 | 0 | 0.52898 | 0.11591 | 0 | 0.4167
8156 | 0.20434 | 0 | 0.52898 | 0.11023 | 0 | 0.4167
8157 | 0.18721 | 0 | 0.51638 | 0.10455 | 0 | 0.40677
8158 | 0.17922 | 0 | 0.50379 | 0.096591 | 0 | 0.39685
8159 | 0.16895 | 0 | 0.50379 | 0.089773 | 0 | 0.39685
8160 | 0.15411 | 0 | 0.50379 | 0.086364 | 0 | 0.39685
8161 | 0.14041 | 0 | 0.50379 | 0.0875 | 0 | 0.39685
8162 | 0.13014 | 0 | 0.50379 | 0.090909 | 0 | 0.39685
8163 | 0.12329 | 0 | 0.50379 | 0.092045 | 0 | 0.39685
8164 | 0.10731 | 0 | 0.50379 | 0.0875 | 0 | 0.39685
8165 | 0.089041 | 0 | 0.50379 | 0.076136 | 0 | 0.39685
8166 | 0.075342 | 0 | 0.50379 | 0.063636 | 0 | 0.39685
8167 | 0.062785 | 0 | 0.50379 | 0.054545 | 0 | 0.39685
8168 | 0.050228 | 0.010056 | 0.50379 | 0.05 | 0.0099889 | 0.39685
8169 | 0.038813 | 0.10391 | 0.50379 | 0.045455 | 0.055494 | 0.39685
8170 | 0.03653 | 0.23911 | 0.50379 | 0.044318 | 0.10322 | 0.39685
8171 | 0.047945 | 0.36425 | 0.50379 | 0.047727 | 0.14872 | 0.39685
8172 | 0.074201 | 0.37207 | 0.50379 | 0.059091 | 0.16426 | 0.39685
8173 | 0.11758 | 0.27933 | 0.50379 | 0.072727 | 0.14872 | 0.39685
8174 | 0.16667 | 0.16983 | 0.50379 | 0.086364 | 0.09323 | 0.39685
8175 | 0.19863 | 0.052514 | 0.50064 | 0.10341 | 0.034406 | 0.39437
8176 | 0.21461 | 0 | 0.4786 | 0.13864 | 0 | 0.37701
8177 | 0.23858 | 0 | 0.4786 | 0.18182 | 0 | 0.37701
8178 | 0.27511 | 0 | 0.4786 | 0.21591 | 0 | 0.37701
8179 | 0.33333 | 0 | 0.4786 | 0.24318 | 0 | 0.37701
8180 | 0.40068 | 0 | 0.4786 | 0.27386 | 0 | 0.37701
8181 | 0.45548 | 0 | 0.4786 | 0.2875 | 0 | 0.37701
8182 | 0.49429 | 0 | 0.4786 | 0.31591 | 0 | 0.37701
8183 | 0.51142 | 0 | 0.4786 | 0.35341 | 0 | 0.37701
8184 | 0.50799 | 0 | 0.4786 | 0.38977 | 0 | 0.37701
8185 | 0.49087 | 0 | 0.4786 | 0.43864 | 0 | 0.37701
8186 | 0.46119 | 0 | 0.4786 | 0.4625 | 0 | 0.37701
8187 | 0.42352 | 0 | 0.48175 | 0.46364 | 0 | 0.37949
8188 | 0.37329 | 0 | 0.49119 | 0.45227 | 0 | 0.38693
8189 | 0.31963 | 0 | 0.49119 | 0.42955 | 0 | 0.38693
8190 | 0.27283 | 0 | 0.49119 | 0.39886 | 0 | 0.38693
8191 | 0.23516 | 0 | 0.49119 | 0.36705 | 0 | 0.38693
8192 | 0.20776 | 0.0078212 | 0.49119 | 0.33295 | 0.013319 | 0.38693
8193 | 0.17808 | 0.090503 | 0.49119 | 0.26932 | 0.097669 | 0.38693
8194 | 0.16096 | 0.18212 | 0.49119 | 0.20341 | 0.19867 | 0.38693
8195 | 0.18151 | 0.29944 | 0.49119 | 0.19318 | 0.27858 | 0.38693
8196 | 0.17694 | 0.38436 | 0.49119 | 0.18523 | 0.42841 | 0.38693
8197 | 0.15411 | 0.44246 | 0.49119 | 0.15795 | 0.47947 | 0.38693
8198 | 0.129 | 0.30391 | 0.49119 | 0.11705 | 0.25971 | 0.38693
8199 | 0.097032 | 0.10168 | 0.49119 | 0.071591 | 0.058824 | 0.38693
8200 | 0.073059 | 0.0011173 | 0.49119 | 0.043182 | 0 | 0.38693
8201 | 0.058219 | 0 | 0.49119 | 0.023864 | 0 | 0.38693
8202 | 0.05137 | 0 | 0.49119 | 0.013636 | 0 | 0.38693
8203 | 0.058219 | 0 | 0.49119 | 0.029545 | 0 | 0.38693
8204 | 0.069635 | 0 | 0.49119 | 0.052273 | 0 | 0.38693
8205 | 0.076484 | 0 | 0.49119 | 0.067045 | 0 | 0.38693
8206 | 0.086758 | 0 | 0.49119 | 0.065909 | 0 | 0.38693
8207 | 0.0879 | 0 | 0.49119 | 0.05 | 0 | 0.38693
8208 | 0.084475 | 0 | 0.49119 | 0.029545 | 0 | 0.38693
8209 | 0.084475 | 0 | 0.49119 | 0.011364 | 0 | 0.38693
8210 | 0.097032 | 0 | 0.49119 | 0.027273 | 0 | 0.38693
8211 | 0.121 | 0 | 0.49119 | 0.051136 | 0 | 0.38693
8212 | 0.15068 | 0 | 0.49119 | 0.061364 | 0 | 0.38693
8213 | 0.15868 | 0 | 0.49119 | 0.059091 | 0 | 0.38693
8214 | 0.13356 | 0 | 0.49119 | 0.054545 | 0 | 0.38693
8215 | 0.10388 | 0 | 0.49119 | 0.053409 | 0 | 0.38693
8216 | 0.093607 | 0.015642 | 0.49119 | 0.051136 | 0.101 | 0.38693
8217 | 0.0879 | 0.15084 | 0.49119 | 0.051136 | 0.37625 | 0.38693
8218 | 0.092466 | 0.3095 | 0.49119 | 0.053409 | 0.58935 | 0.38693
8219 | 0.091324 | 0.54525 | 0.49119 | 0.054545 | 0.69145 | 0.38693
8220 | 0.083333 | 0.58771 | 0.49119 | 0.065909 | 0.71143 | 0.38693
8221 | 0.073059 | 0.5676 | 0.49119 | 0.088636 | 0.63929 | 0.38693
8222 | 0.058219 | 0.41341 | 0.48805 | 0.096591 | 0.47725 | 0.38445
8223 | 0.043379 | 0.15084 | 0.53528 | 0.084091 | 0.22198 | 0.42166
8224 | 0.031963 | 0.003352 | 0.51953 | 0.072727 | 0 | 0.40925
8225 | 0.023973 | 0 | 0.52898 | 0.061364 | 0 | 0.4167
8226 | 0.022831 | 0 | 0.52898 | 0.055682 | 0 | 0.4167
8227 | 0.02968 | 0 | 0.52268 | 0.063636 | 0 | 0.41173
8228 | 0.039954 | 0 | 0.51638 | 0.068182 | 0 | 0.40677
8229 | 0.059361 | 0 | 0.51638 | 0.069318 | 0 | 0.40677
8230 | 0.073059 | 0 | 0.51638 | 0.064773 | 0 | 0.40677
8231 | 0.075342 | 0 | 0.51638 | 0.068182 | 0 | 0.40677
8232 | 0.084475 | 0 | 0.51638 | 0.064773 | 0 | 0.40677
8233 | 0.1153 | 0 | 0.51638 | 0.054545 | 0 | 0.40677
8234 | 0.16553 | 0 | 0.51638 | 0.054545 | 0 | 0.40677
8235 | 0.20776 | 0 | 0.52268 | 0.067045 | 0 | 0.41173
8236 | 0.24658 | 0 | 0.52898 | 0.0875 | 0 | 0.4167
8237 | 0.2968 | 0 | 0.52898 | 0.10341 | 0 | 0.4167
8238 | 0.34932 | 0 | 0.52898 | 0.12273 | 0 | 0.4167
8239 | 0.39726 | 0 | 0.52898 | 0.14886 | 0 | 0.4167
8240 | 0.45548 | 0.012291 | 0.51638 | 0.16932 | 0.034406 | 0.40677
8241 | 0.50799 | 0.089385 | 0.50379 | 0.17727 | 0.13984 | 0.39685
8242 | 0.56164 | 0.15642 | 0.50379 | 0.18182 | 0.22863 | 0.39685
8243 | 0.60502 | 0.18324 | 0.50379 | 0.19545 | 0.20866 | 0.39685
8244 | 0.60616 | 0.16648 | 0.50379 | 0.20227 | 0.16204 | 0.39685
8245 | 0.59703 | 0.10503 | 0.50379 | 0.21136 | 0.12098 | 0.39685
8246 | 0.58447 | 0.056983 | 0.50379 | 0.24886 | 0.068812 | 0.39685
8247 | 0.57877 | 0.018994 | 0.50379 | 0.31136 | 0.022198 | 0.39685
8248 | 0.56849 | 0 | 0.50379 | 0.36705 | 0 | 0.39685
8249 | 0.53653 | 0 | 0.50379 | 0.40114 | 0 | 0.39685
8250 | 0.50114 | 0 | 0.50379 | 0.40795 | 0 | 0.39685
8251 | 0.4863 | 0 | 0.50379 | 0.39773 | 0 | 0.39685
8252 | 0.47489 | 0 | 0.50379 | 0.38295 | 0 | 0.39685
8253 | 0.46918 | 0 | 0.50379 | 0.36705 | 0 | 0.39685
8254 | 0.47603 | 0 | 0.50379 | 0.34773 | 0 | 0.39685
8255 | 0.48174 | 0 | 0.50379 | 0.33409 | 0 | 0.39685
8256 | 0.47717 | 0 | 0.50379 | 0.32841 | 0 | 0.39685
8257 | 0.47717 | 0 | 0.50379 | 0.31932 | 0 | 0.39685
8258 | 0.48516 | 0 | 0.50379 | 0.3125 | 0 | 0.39685
8259 | 0.51142 | 0 | 0.50379 | 0.31591 | 0 | 0.39685
8260 | 0.55594 | 0 | 0.50379 | 0.31932 | 0 | 0.39685
8261 | 0.60046 | 0 | 0.50379 | 0.35 | 0 | 0.39685
8262 | 0.64384 | 0 | 0.50379 | 0.40341 | 0 | 0.39685
8263 | 0.68607 | 0 | 0.49119 | 0.46705 | 0 | 0.38693
8264 | 0.71575 | 0.0011173 | 0.50379 | 0.51023 | 0.0066593 | 0.39685
8265 | 0.73059 | 0.037989 | 0.51009 | 0.54886 | 0.062153 | 0.40181
8266 | 0.75571 | 0.073743 | 0.51953 | 0.57955 | 0.12209 | 0.40925
8267 | 0.81164 | 0.096089 | 0.51324 | 0.62955 | 0.19867 | 0.40429
8268 | 0.85616 | 0.14302 | 0.50379 | 0.68523 | 0.18868 | 0.39685
8269 | 0.88356 | 0.16201 | 0.4786 | 0.72727 | 0.083241 | 0.37701
8270 | 0.91096 | 0.10168 | 0.4786 | 0.76705 | 0.054384 | 0.37701
8271 | 0.93265 | 0.040223 | 0.4786 | 0.81364 | 0.041065 | 0.37701
8272 | 0.94863 | 0 | 0.4786 | 0.86818 | 0 | 0.37701
8273 | 0.94749 | 0 | 0.4786 | 0.9125 | 0 | 0.37701
8274 | 0.93607 | 0 | 0.4786 | 0.94318 | 0 | 0.37701
8275 | 0.91781 | 0 | 0.4786 | 0.95795 | 0 | 0.37701
8276 | 0.90411 | 0 | 0.4786 | 0.95227 | 0 | 0.37701
8277 | 0.88927 | 0 | 0.4786 | 0.93864 | 0 | 0.37701
8278 | 0.86073 | 0 | 0.4786 | 0.925 | 0 | 0.37701
8279 | 0.81963 | 0 | 0.4786 | 0.90227 | 0 | 0.37701
8280 | 0.78196 | 0 | 0.4786 | 0.85795 | 0 | 0.37701
8281 | 0.77169 | 0 | 0.4786 | 0.78864 | 0 | 0.37701
8282 | 0.77511 | 0 | 0.48805 | 0.69091 | 0 | 0.38445
8283 | 0.78995 | 0 | 0.49119 | 0.61818 | 0 | 0.38693
8284 | 0.8105 | 0 | 0.49119 | 0.59773 | 0 | 0.38693
8285 | 0.82192 | 0 | 0.49119 | 0.60795 | 0 | 0.38693
8286 | 0.8242 | 0 | 0.49119 | 0.61818 | 0 | 0.38693
8287 | 0.81963 | 0 | 0.49119 | 0.59545 | 0 | 0.38693
8288 | 0.81621 | 0.0078212 | 0.49119 | 0.53068 | 0.057714 | 0.38693
8289 | 0.82306 | 0.12291 | 0.49119 | 0.45795 | 0.1909 | 0.38693
8290 | 0.83105 | 0.30279 | 0.49119 | 0.36023 | 0.38624 | 0.38693
8291 | 0.85502 | 0.42458 | 0.49119 | 0.30114 | 0.5394 | 0.38693
8292 | 0.86872 | 0.42011 | 0.49119 | 0.3 | 0.51165 | 0.38693
8293 | 0.871 | 0.3486 | 0.49119 | 0.34886 | 0.49612 | 0.38693
8294 | 0.87215 | 0.25922 | 0.49119 | 0.42386 | 0.40067 | 0.38693
8295 | 0.88128 | 0.098324 | 0.49119 | 0.51136 | 0.1576 | 0.38693
8296 | 0.88927 | 0.0011173 | 0.49119 | 0.59545 | 0 | 0.38693
8297 | 0.89726 | 0 | 0.49119 | 0.65341 | 0 | 0.38693
8298 | 0.90297 | 0 | 0.49119 | 0.68523 | 0 | 0.38693
8299 | 0.90525 | 0 | 0.49119 | 0.70114 | 0 | 0.38693
8300 | 0.90639 | 0 | 0.49119 | 0.70795 | 0 | 0.38693
8301 | 0.90297 | 0 | 0.49119 | 0.71136 | 0 | 0.38693
8302 | 0.89726 | 0 | 0.49119 | 0.69659 | 0 | 0.38693
8303 | 0.87215 | 0 | 0.49119 | 0.6875 | 0 | 0.38693
8304 | 0.83219 | 0 | 0.49119 | 0.67727 | 0 | 0.38693
8305 | 0.78082 | 0 | 0.49119 | 0.65909 | 0 | 0.38693
8306 | 0.71689 | 0 | 0.49119 | 0.62273 | 0 | 0.38693
8307 | 0.65297 | 0 | 0.49119 | 0.56932 | 0 | 0.38693
8308 | 0.59247 | 0 | 0.49119 | 0.50568 | 0 | 0.38693
8309 | 0.57306 | 0 | 0.49119 | 0.43295 | 0 | 0.38693
8310 | 0.58219 | 0 | 0.49119 | 0.37045 | 0 | 0.38693
8311 | 0.60388 | 0 | 0.49119 | 0.34318 | 0 | 0.38693
8312 | 0.62329 | 0.0067039 | 0.49119 | 0.32841 | 0.031077 | 0.38693
8313 | 0.62215 | 0.086034 | 0.49119 | 0.3 | 0.15205 | 0.38693
8314 | 0.59018 | 0.22905 | 0.49119 | 0.25 | 0.26637 | 0.38693
8315 | 0.55023 | 0.3933 | 0.49119 | 0.21591 | 0.34406 | 0.38693
8316 | 0.52511 | 0.43911 | 0.49119 | 0.21591 | 0.39734 | 0.38693
8317 | 0.52169 | 0.38994 | 0.49119 | 0.23182 | 0.43174 | 0.38693
8318 | 0.5274 | 0.26034 | 0.49119 | 0.24773 | 0.33962 | 0.38693
8319 | 0.52626 | 0.09162 | 0.49119 | 0.26136 | 0.12986 | 0.38693
8320 | 0.53653 | 0 | 0.49119 | 0.26591 | 0 | 0.38693
8321 | 0.55023 | 0 | 0.49119 | 0.28068 | 0 | 0.38693
8322 | 0.55479 | 0 | 0.49119 | 0.30682 | 0 | 0.38693
8323 | 0.53767 | 0 | 0.49119 | 0.3375 | 0 | 0.38693
8324 | 0.51142 | 0 | 0.49119 | 0.35455 | 0 | 0.38693
8325 | 0.48744 | 0 | 0.49119 | 0.35 | 0 | 0.38693
8326 | 0.47374 | 0 | 0.49119 | 0.34091 | 0 | 0.38693
8327 | 0.45662 | 0 | 0.49119 | 0.32841 | 0 | 0.38693
8328 | 0.44863 | 0 | 0.49119 | 0.31591 | 0 | 0.38693
8329 | 0.43836 | 0 | 0.49119 | 0.30682 | 0 | 0.38693
8330 | 0.4258 | 0 | 0.49119 | 0.30455 | 0 | 0.38693
8331 | 0.4258 | 0 | 0.49119 | 0.30455 | 0 | 0.38693
8332 | 0.44064 | 0 | 0.4849 | 0.29886 | 0 | 0.38197
8333 | 0.45434 | 0 | 0.49749 | 0.28068 | 0 | 0.39189
8334 | 0.44863 | 0 | 0.51638 | 0.26705 | 0 | 0.40677
8335 | 0.42922 | 0 | 0.53528 | 0.27159 | 0 | 0.42166
8336 | 0.41667 | 0.0011173 | 0.54157 | 0.3 | 0.033296 | 0.42662
8337 | 0.38813 | 0.036872 | 0.56676 | 0.31932 | 0.18313 | 0.44646
8338 | 0.32192 | 0.09162 | 0.57306 | 0.28864 | 0.35627 | 0.45142
8339 | 0.26826 | 0.13631 | 0.59195 | 0.22727 | 0.47503 | 0.4663
8340 | 0.24201 | 0.14972 | 0.59825 | 0.18182 | 0.45949 | 0.47126
8341 | 0.22489 | 0.13855 | 0.51009 | 0.15114 | 0.35849 | 0.40181
8342 | 0.20548 | 0.10168 | 0.49119 | 0.125 | 0.2697 | 0.38693
8343 | 0.2089 | 0.042458 | 0.49119 | 0.10341 | 0.096559 | 0.38693
8344 | 0.22489 | 0 | 0.49119 | 0.090909 | 0 | 0.38693
8345 | 0.23744 | 0 | 0.49119 | 0.095455 | 0 | 0.38693
8346 | 0.24658 | 0 | 0.49119 | 0.10909 | 0 | 0.38693
8347 | 0.25571 | 0 | 0.49119 | 0.13295 | 0 | 0.38693
8348 | 0.27283 | 0 | 0.49119 | 0.16364 | 0 | 0.38693
8349 | 0.2911 | 0 | 0.49119 | 0.19886 | 0 | 0.38693
8350 | 0.30594 | 0 | 0.49119 | 0.22841 | 0 | 0.38693
8351 | 0.31393 | 0 | 0.50379 | 0.25227 | 0 | 0.39685
8352 | 0.3242 | 0 | 0.52898 | 0.26818 | 0 | 0.4167
8353 | 0.33333 | 0 | 0.54787 | 0.27386 | 0 | 0.43158
8354 | 0.34132 | 0 | 0.57936 | 0.27159 | 0 | 0.45638
8355 | 0.34817 | 0 | 0.59195 | 0.26136 | 0 | 0.4663
8356 | 0.36073 | 0 | 0.59195 | 0.25682 | 0 | 0.4663
8357 | 0.37785 | 0 | 0.59195 | 0.25455 | 0 | 0.4663
8358 | 0.40068 | 0 | 0.59195 | 0.25341 | 0 | 0.4663
8359 | 0.41553 | 0 | 0.57936 | 0.25682 | 0 | 0.45638
8360 | 0.42352 | 0.0022346 | 0.60455 | 0.26364 | 0.023307 | 0.47622
8361 | 0.41781 | 0.058101 | 0.60455 | 0.26364 | 0.10988 | 0.47622
8362 | 0.38356 | 0.12402 | 0.62974 | 0.25455 | 0.14761 | 0.49607
8363 | 0.38128 | 0.14078 | 0.58565 | 0.25227 | 0.18202 | 0.46134
8364 | 0.40525 | 0.14637 | 0.4849 | 0.25682 | 0.15427 | 0.38197
8365 | 0.41324 | 0.15978 | 0.49119 | 0.26932 | 0.10211 | 0.38693
8366 | 0.36187 | 0.16201 | 0.49119 | 0.27841 | 0.062153 | 0.38693
8367 | 0.31621 | 0.059218 | 0.49119 | 0.27386 | 0.022198 | 0.38693
8368 | 0.30708 | 0 | 0.49119 | 0.24886 | 0 | 0.38693
8369 | 0.28425 | 0 | 0.49119 | 0.22386 | 0 | 0.38693
8370 | 0.25 | 0 | 0.49119 | 0.20227 | 0 | 0.38693
8371 | 0.21575 | 0 | 0.49119 | 0.18977 | 0 | 0.38693
8372 | 0.19635 | 0 | 0.49119 | 0.17159 | 0 | 0.38693
8373 | 0.19635 | 0 | 0.49119 | 0.14432 | 0 | 0.38693
8374 | 0.20776 | 0 | 0.49119 | 0.11591 | 0 | 0.38693
8375 | 0.21461 | 0 | 0.49119 | 0.098864 | 0 | 0.38693
8376 | 0.21918 | 0 | 0.49119 | 0.084091 | 0 | 0.38693
8377 | 0.22146 | 0 | 0.57936 | 0.064773 | 0 | 0.38693
8378 | 0.22603 | 0 | 0.60455 | 0.046591 | 0 | 0.38693
8379 | 0.23744 | 0 | 0.60455 | 0.035227 | 0 | 0.38693
8380 | 0.24087 | 0 | 0.62974 | 0.0375 | 0 | 0.38693
8381 | 0.2363 | 0 | 0.58565 | 0.044318 | 0 | 0.38693
8382 | 0.23174 | 0 | 0.4849 | 0.05 | 0 | 0.38693
8383 | 0.22831 | 0 | 0.49119 | 0.067045 | 0 | 0.38693
8384 | 0.22489 | 0.0044693 | 0.49119 | 0.097727 | 0.013319 | 0.38693
8385 | 0.21005 | 0.055866 | 0.49119 | 0.12841 | 0.10433 | 0.38693
8386 | 0.18151 | 0.070391 | 0.49119 | 0.13295 | 0.20311 | 0.38693
8387 | 0.17009 | 0.071508 | 0.49119 | 0.13068 | 0.22863 | 0.38693
8388 | 0.19406 | 0.073743 | 0.49119 | 0.13523 | 0.18202 | 0.38693
8389 | 0.21689 | 0.065922 | 0.49119 | 0.13977 | 0.098779 | 0.38693
8390 | 0.21461 | 0.039106 | 0.49119 | 0.1375 | 0.056604 | 0.38693
8391 | 0.19863 | 0.010056 | 0.49119 | 0.13068 | 0.015538 | 0.38693
8392 | 0.20205 | 0 | 0.49119 | 0.12614 | 0 | 0.38693
8393 | 0.23858 | 0 | 0.49119 | 0.12386 | 0 | 0.38693
8394 | 0.29452 | 0 | 0.49119 | 0.13295 | 0 | 0.38693
8395 | 0.33333 | 0 | 0.49119 | 0.15795 | 0 | 0.38693
8396 | 0.35502 | 0 | 0.49119 | 0.19432 | 0 | 0.38693
8397 | 0.36301 | 0 | 0.49119 | 0.21818 | 0 | 0.38693
8398 | 0.33219 | 0 | 0.49119 | 0.25455 | 0 | 0.38693
8399 | 0.26256 | 0 | 0.49119 | 0.29773 | 0 | 0.38693
8400 | 0.2226 | 0 | 0.49119 | 0.30341 | 0 | 0.38693
8401 | 0.21689 | 0 | 0.51638 | 0.28182 | 0 | 0.40677
8402 | 0.21804 | 0 | 0.53213 | 0.27727 | 0 | 0.41918
8403 | 0.2089 | 0 | 0.55417 | 0.29318 | 0 | 0.43654
8404 | 0.20548 | 0 | 0.57621 | 0.25795 | 0 | 0.4539
8405 | 0.2226 | 0 | 0.57306 | 0.17727 | 0 | 0.45142
8406 | 0.27397 | 0 | 0.5888 | 0.13864 | 0 | 0.46382
8407 | 0.33676 | 0 | 0.57936 | 0.13068 | 0 | 0.45638
8408 | 0.4121 | 0 | 0.60455 | 0.13068 | 0.0055494 | 0.47622
8409 | 0.48516 | 0.014525 | 0.62974 | 0.13523 | 0.053274 | 0.49607
8410 | 0.55023 | 0.034637 | 0.63603 | 0.1375 | 0.11876 | 0.50103
8411 | 0.6347 | 0.059218 | 0.62974 | 0.13977 | 0.11765 | 0.49607
8412 | 0.7032 | 0.061453 | 0.62974 | 0.14205 | 0.067703 | 0.49607
8413 | 0.74543 | 0.037989 | 0.63918 | 0.16023 | 0.037736 | 0.50351
8414 | 0.77055 | 0.021229 | 0.64233 | 0.20455 | 0.018868 | 0.50599
8415 | 0.77968 | 0.0067039 | 0.64233 | 0.28068 | 0.0033296 | 0.50599
8416 | 0.75571 | 0 | 0.62344 | 0.37386 | 0 | 0.49111
8417 | 0.70205 | 0 | 0.61714 | 0.48864 | 0 | 0.48614
8418 | 0.64612 | 0 | 0.61714 | 0.54773 | 0 | 0.48614
8419 | 0.60046 | 0 | 0.62659 | 0.59659 | 0 | 0.49359
8420 | 0.56393 | 0 | 0.62974 | 0.63068 | 0 | 0.49607
8421 | 0.5274 | 0 | 0.61084 | 0.64318 | 0 | 0.48118
8422 | 0.48744 | 0 | 0.60455 | 0.64773 | 0 | 0.47622
8423 | 0.45548 | 0 | 0.59195 | 0.62159 | 0 | 0.4663
8424 | 0.44178 | 0 | 0.57936 | 0.59545 | 0 | 0.45638
8425 | 0.4258 | 0 | 0.59195 | 0.56136 | 0 | 0.4663
8426 | 0.40525 | 0 | 0.59195 | 0.53977 | 0 | 0.4663
8427 | 0.39269 | 0 | 0.57306 | 0.50909 | 0 | 0.45142
8428 | 0.39041 | 0 | 0.56676 | 0.48864 | 0 | 0.44646
8429 | 0.41324 | 0 | 0.56676 | 0.46591 | 0 | 0.44646
8430 | 0.44863 | 0 | 0.56676 | 0.43636 | 0 | 0.44646
8431 | 0.49087 | 0 | 0.57306 | 0.42386 | 0 | 0.45142
8432 | 0.53653 | 0.0011173 | 0.57936 | 0.41591 | 0.0022198 | 0.45638
8433 | 0.5742 | 0.035754 | 0.57936 | 0.39545 | 0.033296 | 0.45638
8434 | 0.60731 | 0.060335 | 0.55417 | 0.36818 | 0.084351 | 0.43654
8435 | 0.63356 | 0.071508 | 0.55417 | 0.38182 | 0.11876 | 0.43654
8436 | 0.66667 | 0.065922 | 0.55417 | 0.43295 | 0.11876 | 0.43654
8437 | 0.68836 | 0.051397 | 0.55417 | 0.49205 | 0.066593 | 0.43654
8438 | 0.72374 | 0.02905 | 0.54157 | 0.56932 | 0.015538 | 0.42662
8439 | 0.74429 | 0.0089385 | 0.53213 | 0.64205 | 0.0011099 | 0.41918
8440 | 0.77055 | 0 | 0.53842 | 0.69773 | 0 | 0.42414
8441 | 0.7774 | 0 | 0.54157 | 0.71136 | 0 | 0.42662
8442 | 0.78881 | 0 | 0.54157 | 0.71705 | 0 | 0.42662
8443 | 0.79566 | 0 | 0.54157 | 0.70909 | 0 | 0.42662
8444 | 0.80137 | 0 | 0.54157 | 0.725 | 0 | 0.42662
8445 | 0.80251 | 0 | 0.54157 | 0.75227 | 0 | 0.42662
8446 | 0.80479 | 0 | 0.54157 | 0.78409 | 0 | 0.42662
8447 | 0.80023 | 0 | 0.54157 | 0.81364 | 0 | 0.42662
8448 | 0.79795 | 0 | 0.54157 | 0.84091 | 0 | 0.42662
8449 | 0.78995 | 0 | 0.54157 | 0.84091 | 0 | 0.42662
8450 | 0.78653 | 0 | 0.54157 | 0.83636 | 0 | 0.42662
8451 | 0.77854 | 0 | 0.52898 | 0.82045 | 0 | 0.4167
8452 | 0.77511 | 0 | 0.51638 | 0.79659 | 0 | 0.40677
8453 | 0.78196 | 0 | 0.51638 | 0.7625 | 0 | 0.40677
8454 | 0.80023 | 0 | 0.51638 | 0.73523 | 0 | 0.40677
8455 | 0.82192 | 0 | 0.51638 | 0.72386 | 0 | 0.40677
8456 | 0.83676 | 0.0055866 | 0.51638 | 0.73068 | 0.014428 | 0.40677
8457 | 0.84817 | 0.078212 | 0.51638 | 0.74091 | 0.09545 | 0.40677
8458 | 0.84703 | 0.099441 | 0.51638 | 0.74205 | 0.25971 | 0.40677
8459 | 0.85616 | 0.10279 | 0.51638 | 0.75682 | 0.41398 | 0.40677
8460 | 0.87215 | 0.099441 | 0.51638 | 0.78295 | 0.47059 | 0.40677
8461 | 0.88128 | 0.083799 | 0.51638 | 0.81023 | 0.27081 | 0.40677
8462 | 0.88927 | 0.054749 | 0.51638 | 0.825 | 0.10322 | 0.40677
8463 | 0.90297 | 0.015642 | 0.51638 | 0.84318 | 0.036626 | 0.40677
8464 | 0.92123 | 0 | 0.51638 | 0.87045 | 0 | 0.40677
8465 | 0.92123 | 0 | 0.51638 | 0.90227 | 0 | 0.40677
8466 | 0.90411 | 0 | 0.52583 | 0.92614 | 0 | 0.41422
8467 | 0.88242 | 0 | 0.52898 | 0.93636 | 0 | 0.4167
8468 | 0.85502 | 0 | 0.52898 | 0.93409 | 0 | 0.4167
8469 | 0.80479 | 0 | 0.52898 | 0.91591 | 0 | 0.4167
8470 | 0.72945 | 0 | 0.52898 | 0.88295 | 0 | 0.4167
8471 | 0.65297 | 0 | 0.52898 | 0.83295 | 0 | 0.4167
8472 | 0.62671 | 0 | 0.52898 | 0.7625 | 0 | 0.4167
8473 | 0.61301 | 0 | 0.52898 | 0.68636 | 0 | 0.4167
8474 | 0.56164 | 0 | 0.52898 | 0.67045 | 0 | 0.4167
8475 | 0.49543 | 0 | 0.52898 | 0.69318 | 0 | 0.4167
8476 | 0.46918 | 0 | 0.52898 | 0.64545 | 0 | 0.4167
8477 | 0.47032 | 0 | 0.51009 | 0.58068 | 0 | 0.40181
8478 | 0.48744 | 0 | 0.50379 | 0.54205 | 0 | 0.39685
8479 | 0.50571 | 0 | 0.50379 | 0.54886 | 0 | 0.39685
8480 | 0.51256 | 0.011173 | 0.50379 | 0.56364 | 0.026637 | 0.39685
8481 | 0.51142 | 0.11173 | 0.50379 | 0.54205 | 0.26859 | 0.39685
8482 | 0.54452 | 0.15307 | 0.50379 | 0.55909 | 0.52386 | 0.39685
8483 | 0.65068 | 0.16425 | 0.50379 | 0.6125 | 0.58491 | 0.39685
8484 | 0.74658 | 0.27933 | 0.50379 | 0.67386 | 0.49723 | 0.39685
8485 | 0.83447 | 0.29721 | 0.50379 | 0.70795 | 0.1798 | 0.39685
8486 | 0.85388 | 0.26034 | 0.50379 | 0.76705 | 0.064373 | 0.39685
8487 | 0.83676 | 0.07486 | 0.50379 | 0.83523 | 0.017758 | 0.39685
8488 | 0.85502 | 0 | 0.50379 | 0.89886 | 0 | 0.39685
8489 | 0.85845 | 0 | 0.50379 | 0.94205 | 0 | 0.39685
8490 | 0.85388 | 0 | 0.50379 | 0.97159 | 0 | 0.39685
8491 | 0.83676 | 0 | 0.50379 | 0.9875 | 0 | 0.39685
8492 | 0.80594 | 0 | 0.50379 | 0.99091 | 0 | 0.39685
8493 | 0.76941 | 0 | 0.50379 | 0.98977 | 0 | 0.39685
8494 | 0.74201 | 0 | 0.50379 | 0.97955 | 0 | 0.39685
8495 | 0.71119 | 0 | 0.50379 | 0.96705 | 0 | 0.39685
8496 | 0.66895 | 0 | 0.50379 | 0.94886 | 0 | 0.39685
8497 | 0.63242 | 0 | 0.50379 | 0.92386 | 0 | 0.39685
8498 | 0.59817 | 0 | 0.50379 | 0.89886 | 0 | 0.39685
8499 | 0.56507 | 0 | 0.50379 | 0.86818 | 0 | 0.39685
8500 | 0.51142 | 0 | 0.50379 | 0.82955 | 0 | 0.39685
8501 | 0.4589 | 0 | 0.50379 | 0.78636 | 0 | 0.39685
8502 | 0.42237 | 0 | 0.50379 | 0.73409 | 0 | 0.39685
8503 | 0.39726 | 0 | 0.50379 | 0.70114 | 0 | 0.39685
8504 | 0.36301 | 0.0011173 | 0.50379 | 0.66591 | 0.0055494 | 0.39685
8505 | 0.33105 | 0.043575 | 0.49749 | 0.61477 | 0.032186 | 0.39189
8506 | 0.28767 | 0.15531 | 0.4786 | 0.53977 | 0.09212 | 0.37701
8507 | 0.2968 | 0.33855 | 0.4786 | 0.52159 | 0.25638 | 0.37701
8508 | 0.32648 | 0.46034 | 0.4786 | 0.56136 | 0.27747 | 0.37701
8509 | 0.35046 | 0.40223 | 0.4786 | 0.54545 | 0.36071 | 0.37701
8510 | 0.36301 | 0.2324 | 0.4849 | 0.52955 | 0.2586 | 0.38197
8511 | 0.36986 | 0.1352 | 0.50379 | 0.52045 | 0.065483 | 0.39685
8512 | 0.42808 | 0.0011173 | 0.50379 | 0.53295 | 0 | 0.39685
8513 | 0.49087 | 0 | 0.50379 | 0.54773 | 0 | 0.39685
8514 | 0.54795 | 0 | 0.50379 | 0.5625 | 0 | 0.39685
8515 | 0.5879 | 0 | 0.50379 | 0.58523 | 0 | 0.39685
8516 | 0.60731 | 0 | 0.50379 | 0.60114 | 0 | 0.39685
8517 | 0.6153 | 0 | 0.50379 | 0.63068 | 0 | 0.39685
8518 | 0.61758 | 0 | 0.50379 | 0.69091 | 0 | 0.39685
8519 | 0.6153 | 0 | 0.50379 | 0.75 | 0 | 0.39685
8520 | 0.61758 | 0 | 0.50379 | 0.79205 | 0 | 0.39685
8521 | 0.61301 | 0 | 0.50379 | 0.82386 | 0 | 0.39685
8522 | 0.60845 | 0 | 0.50379 | 0.84091 | 0 | 0.39685
8523 | 0.60731 | 0 | 0.50379 | 0.85227 | 0 | 0.39685
8524 | 0.61073 | 0 | 0.50379 | 0.8375 | 0 | 0.39685
8525 | 0.621 | 0 | 0.50379 | 0.81591 | 0 | 0.39685
8526 | 0.63699 | 0 | 0.4849 | 0.80682 | 0 | 0.38197
8527 | 0.65982 | 0 | 0.4786 | 0.80682 | 0 | 0.37701
8528 | 0.68151 | 0.0044693 | 0.4786 | 0.81023 | 0.024417 | 0.37701
8529 | 0.68721 | 0.088268 | 0.4786 | 0.81364 | 0.10655 | 0.37701
8530 | 0.67009 | 0.22905 | 0.4786 | 0.80909 | 0.26748 | 0.37701
8531 | 0.68037 | 0.28715 | 0.4786 | 0.79659 | 0.36737 | 0.37701
8532 | 0.69521 | 0.32626 | 0.4786 | 0.79205 | 0.25527 | 0.37701
8533 | 0.69977 | 0.29274 | 0.4786 | 0.80227 | 0.20977 | 0.37701
8534 | 0.70662 | 0.17989 | 0.4786 | 0.82045 | 0.078801 | 0.37701
8535 | 0.71233 | 0.063687 | 0.4786 | 0.82727 | 0.014428 | 0.37701
8536 | 0.72717 | 0 | 0.4786 | 0.84091 | 0 | 0.37701
8537 | 0.73858 | 0 | 0.4786 | 0.85341 | 0 | 0.37701
8538 | 0.74087 | 0 | 0.4786 | 0.85455 | 0 | 0.37701
8539 | 0.73858 | 0 | 0.4786 | 0.85114 | 0 | 0.37701
8540 | 0.73402 | 0 | 0.4786 | 0.84432 | 0 | 0.37701
8541 | 0.73059 | 0 | 0.4786 | 0.83977 | 0 | 0.37701
8542 | 0.72032 | 0 | 0.4786 | 0.82386 | 0 | 0.37701
8543 | 0.70548 | 0 | 0.4786 | 0.81136 | 0 | 0.37701
8544 | 0.69292 | 0 | 0.4786 | 0.79432 | 0 | 0.37701
8545 | 0.67922 | 0 | 0.4786 | 0.7875 | 0 | 0.37701
8546 | 0.66324 | 0 | 0.4786 | 0.77727 | 0 | 0.37701
8547 | 0.6484 | 0 | 0.4786 | 0.76932 | 0 | 0.37701
8548 | 0.62785 | 0 | 0.4786 | 0.75455 | 0 | 0.37701
8549 | 0.60388 | 0 | 0.4786 | 0.74091 | 0 | 0.37701
8550 | 0.59018 | 0 | 0.4786 | 0.73636 | 0 | 0.37701
8551 | 0.57877 | 0 | 0.4786 | 0.73636 | 0 | 0.37701
8552 | 0.56849 | 0.003352 | 0.4786 | 0.725 | 0.0077691 | 0.37701
8553 | 0.53425 | 0.068156 | 0.4786 | 0.69091 | 0.054384 | 0.37701
8554 | 0.48174 | 0.24022 | 0.4786 | 0.65341 | 0.17869 | 0.37701
8555 | 0.45548 | 0.46145 | 0.4786 | 0.65682 | 0.31632 | 0.37701
8556 | 0.44863 | 0.53408 | 0.4786 | 0.68068 | 0.46948 | 0.37701
8557 | 0.43607 | 0.51844 | 0.4786 | 0.675 | 0.46282 | 0.37701
8558 | 0.43037 | 0.45028 | 0.4786 | 0.65682 | 0.32408 | 0.37701
8559 | 0.44178 | 0.25028 | 0.48175 | 0.65 | 0.1121 | 0.37949
8560 | 0.45548 | 0.0078212 | 0.4786 | 0.625 | 0 | 0.37701
8561 | 0.45434 | 0 | 0.4786 | 0.58182 | 0 | 0.37701
8562 | 0.44521 | 0 | 0.4786 | 0.53636 | 0 | 0.37701
8563 | 0.44521 | 0 | 0.4786 | 0.49205 | 0 | 0.37701
8564 | 0.45434 | 0 | 0.4786 | 0.44091 | 0 | 0.37701
8565 | 0.47489 | 0 | 0.4786 | 0.39318 | 0 | 0.37701
8566 | 0.51484 | 0 | 0.4786 | 0.36932 | 0 | 0.37701
8567 | 0.55936 | 0 | 0.4786 | 0.37045 | 0 | 0.37701
8568 | 0.60845 | 0 | 0.49119 | 0.39205 | 0 | 0.38693
8569 | 0.64726 | 0 | 0.49119 | 0.43636 | 0 | 0.38693
8570 | 0.67009 | 0 | 0.49119 | 0.50568 | 0 | 0.38693
8571 | 0.6895 | 0 | 0.49119 | 0.57614 | 0 | 0.38693
8572 | 0.70548 | 0 | 0.49119 | 0.625 | 0 | 0.38693
8573 | 0.71689 | 0 | 0.49119 | 0.66364 | 0 | 0.38693
8574 | 0.71119 | 0 | 0.49119 | 0.69091 | 0 | 0.38693
8575 | 0.69749 | 0 | 0.49119 | 0.71591 | 0 | 0.38693
8576 | 0.67922 | 0.013408 | 0.49119 | 0.73295 | 0.1343 | 0.38693
8577 | 0.64612 | 0.12737 | 0.49119 | 0.72386 | 0.41065 | 0.38693
8578 | 0.60731 | 0.24804 | 0.49119 | 0.69886 | 0.57603 | 0.38693
8579 | 0.63014 | 0.37207 | 0.49119 | 0.70114 | 0.67148 | 0.38693
8580 | 0.65982 | 0.40112 | 0.49119 | 0.725 | 0.6626 | 0.38693
8581 | 0.67922 | 0.36313 | 0.49119 | 0.72727 | 0.57381 | 0.38693
8582 | 0.7032 | 0.25587 | 0.49119 | 0.7375 | 0.39845 | 0.38693
8583 | 0.72831 | 0.096089 | 0.49119 | 0.75909 | 0.14317 | 0.38693
8584 | 0.76598 | 0 | 0.49119 | 0.78068 | 0 | 0.38693
8585 | 0.79338 | 0 | 0.49119 | 0.79545 | 0 | 0.38693
8586 | 0.80822 | 0 | 0.49119 | 0.81136 | 0 | 0.38693
8587 | 0.81849 | 0 | 0.49119 | 0.82614 | 0 | 0.38693
8588 | 0.81507 | 0 | 0.49119 | 0.84091 | 0 | 0.38693
8589 | 0.81164 | 0 | 0.49119 | 0.85227 | 0 | 0.38693
8590 | 0.79566 | 0 | 0.49119 | 0.86023 | 0 | 0.38693
8591 | 0.7774 | 0 | 0.49119 | 0.86136 | 0 | 0.38693
8592 | 0.73973 | 0 | 0.49119 | 0.85455 | 0 | 0.38693
8593 | 0.71005 | 0 | 0.49119 | 0.84886 | 0 | 0.38693
8594 | 0.66324 | 0 | 0.49119 | 0.82045 | 0 | 0.38693
8595 | 0.60731 | 0 | 0.49119 | 0.79773 | 0 | 0.38693
8596 | 0.5411 | 0 | 0.49119 | 0.74432 | 0 | 0.38693
8597 | 0.51712 | 0 | 0.49119 | 0.68295 | 0 | 0.38693
8598 | 0.53082 | 0 | 0.49119 | 0.62159 | 0 | 0.38693
8599 | 0.51826 | 0 | 0.49119 | 0.5875 | 0 | 0.38693
8600 | 0.50571 | 0.0044693 | 0.49119 | 0.525 | 0.014428 | 0.38693
8601 | 0.48059 | 0.080447 | 0.49119 | 0.48864 | 0.10322 | 0.38693
8602 | 0.46005 | 0.22682 | 0.49119 | 0.51023 | 0.2242 | 0.38693
8603 | 0.50114 | 0.42346 | 0.49119 | 0.57273 | 0.35738 | 0.38693
8604 | 0.55365 | 0.54637 | 0.49119 | 0.61477 | 0.36182 | 0.38693
8605 | 0.59475 | 0.51955 | 0.49119 | 0.60568 | 0.3596 | 0.38693
8606 | 0.57534 | 0.28715 | 0.49119 | 0.56818 | 0.29412 | 0.38693
8607 | 0.52283 | 0.060335 | 0.49119 | 0.53523 | 0.08768 | 0.38693
8608 | 0.54224 | 0 | 0.49119 | 0.55909 | 0 | 0.38693
8609 | 0.56393 | 0 | 0.49119 | 0.60455 | 0 | 0.38693
8610 | 0.56164 | 0 | 0.49119 | 0.64432 | 0 | 0.38693
8611 | 0.55137 | 0 | 0.49119 | 0.67273 | 0 | 0.38693
8612 | 0.54452 | 0 | 0.49119 | 0.68523 | 0 | 0.38693
8613 | 0.53653 | 0 | 0.49119 | 0.7 | 0 | 0.38693
8614 | 0.51027 | 0 | 0.49119 | 0.69886 | 0 | 0.38693
8615 | 0.4726 | 0 | 0.49119 | 0.70568 | 0 | 0.38693
8616 | 0.43721 | 0 | 0.49119 | 0.69205 | 0 | 0.38693
8617 | 0.39726 | 0 | 0.49119 | 0.67614 | 0 | 0.38693
8618 | 0.35959 | 0 | 0.49119 | 0.64318 | 0 | 0.38693
8619 | 0.31849 | 0 | 0.49119 | 0.61136 | 0 | 0.38693
8620 | 0.29452 | 0 | 0.49119 | 0.57955 | 0 | 0.38693
8621 | 0.28539 | 0 | 0.49119 | 0.53977 | 0 | 0.38693
8622 | 0.27511 | 0 | 0.49119 | 0.48977 | 0 | 0.38693
8623 | 0.25571 | 0 | 0.49119 | 0.44659 | 0 | 0.38693
8624 | 0.23059 | 0 | 0.49119 | 0.40114 | 0.015538 | 0.38693
8625 | 0.20776 | 0.031285 | 0.49119 | 0.33409 | 0.096559 | 0.38693
8626 | 0.21461 | 0.07933 | 0.49119 | 0.30227 | 0.16093 | 0.38693
8627 | 0.25913 | 0.1162 | 0.49119 | 0.36136 | 0.30744 | 0.38693
8628 | 0.27283 | 0.18547 | 0.49119 | 0.37955 | 0.31632 | 0.38693
8629 | 0.25 | 0.18994 | 0.49119 | 0.36477 | 0.2364 | 0.38693
8630 | 0.22489 | 0.18212 | 0.49119 | 0.31705 | 0.101 | 0.38693
8631 | 0.2032 | 0.054749 | 0.49119 | 0.27386 | 0.033296 | 0.38693
8632 | 0.20776 | 0 | 0.49119 | 0.28182 | 0 | 0.38693
8633 | 0.2032 | 0 | 0.49119 | 0.28523 | 0 | 0.38693
8634 | 0.18721 | 0 | 0.49119 | 0.27159 | 0 | 0.38693
8635 | 0.16553 | 0 | 0.49119 | 0.24091 | 0 | 0.38693
8636 | 0.14726 | 0 | 0.49119 | 0.2 | 0 | 0.38693
8637 | 0.14498 | 0 | 0.49119 | 0.15341 | 0 | 0.38693
8638 | 0.16324 | 0 | 0.49119 | 0.1 | 0 | 0.38693
8639 | 0.18037 | 0 | 0.49119 | 0.05 | 0 | 0.38693
8640 | 0.19863 | 0 | 0.49119 | 0.018182 | 0 | 0.38693
8641 | 0.23516 | 0 | 0.49119 | 0.029545 | 0 | 0.38693
8642 | 0.28539 | 0 | 0.49119 | 0.059091 | 0 | 0.38693
8643 | 0.3379 | 0 | 0.49119 | 0.086364 | 0 | 0.38693
8644 | 0.40068 | 0 | 0.49119 | 0.12727 | 0 | 0.38693
8645 | 0.49087 | 0 | 0.49119 | 0.1875 | 0 | 0.38693
8646 | 0.58219 | 0 | 0.49119 | 0.24886 | 0 | 0.38693
8647 | 0.65982 | 0 | 0.49119 | 0.31364 | 0 | 0.38693
8648 | 0.71575 | 0 | 0.49119 | 0.39091 | 0.014428 | 0.38693
8649 | 0.75571 | 0.0055866 | 0.49119 | 0.45682 | 0.061043 | 0.38693
8650 | 0.78311 | 0.018994 | 0.49119 | 0.47614 | 0.067703 | 0.38693
8651 | 0.80822 | 0.031285 | 0.49119 | 0.45455 | 0.066593 | 0.38693
8652 | 0.82534 | 0.077095 | 0.49119 | 0.41136 | 0.055494 | 0.38693
8653 | 0.80594 | 0.15866 | 0.49119 | 0.35909 | 0.038846 | 0.38693
8654 | 0.75799 | 0.14302 | 0.49119 | 0.30227 | 0.021088 | 0.38693
8655 | 0.72032 | 0.036872 | 0.49119 | 0.24659 | 0.0044395 | 0.38693
8656 | 0.71119 | 0 | 0.49119 | 0.19886 | 0 | 0.38693
8657 | 0.70205 | 0 | 0.49119 | 0.15909 | 0 | 0.38693
8658 | 0.68265 | 0 | 0.49119 | 0.125 | 0 | 0.38693
8659 | 0.65068 | 0 | 0.49119 | 0.092045 | 0 | 0.38693
8660 | 0.61187 | 0 | 0.49119 | 0.065909 | 0 | 0.38693
8661 | 0.56279 | 0 | 0.49119 | 0.064773 | 0 | 0.38693
8662 | 0.51484 | 0 | 0.49119 | 0.086364 | 0 | 0.38693
8663 | 0.43607 | 0 | 0.49119 | 0.10341 | 0 | 0.38693
8664 | 0.32534 | 0 | 0.49119 | 0.11364 | 0 | 0.38693
8665 | 0.20548 | 0 | 0.49119 | 0.13068 | 0 | 0.38693
8666 | 0.12785 | 0 | 0.49119 | 0.15682 | 0 | 0.38693
8667 | 0.14269 | 0 | 0.49119 | 0.20341 | 0 | 0.38693
8668 | 0.24201 | 0 | 0.49119 | 0.29318 | 0 | 0.38693
8669 | 0.36872 | 0 | 0.49119 | 0.39318 | 0 | 0.38693
8670 | 0.48516 | 0 | 0.49119 | 0.47955 | 0 | 0.38693
8671 | 0.57763 | 0 | 0.49119 | 0.54659 | 0 | 0.38693
8672 | 0.66324 | 0.0011173 | 0.49119 | 0.60909 | 0.013319 | 0.38693
8673 | 0.71233 | 0.039106 | 0.49119 | 0.65795 | 0.083241 | 0.38693
8674 | 0.72603 | 0.096089 | 0.49119 | 0.69091 | 0.17758 | 0.38693
8675 | 0.70776 | 0.18101 | 0.49119 | 0.70568 | 0.22974 | 0.38693
8676 | 0.68151 | 0.26369 | 0.49119 | 0.69545 | 0.19534 | 0.38693
8677 | 0.65411 | 0.32737 | 0.49119 | 0.675 | 0.15205 | 0.38693
8678 | 0.62443 | 0.32737 | 0.49119 | 0.64091 | 0.10322 | 0.38693
8679 | 0.60959 | 0.17989 | 0.49119 | 0.58523 | 0.039956 | 0.38693
8680 | 0.59132 | 0.0055866 | 0.49119 | 0.51364 | 0 | 0.38693
8681 | 0.55708 | 0 | 0.49119 | 0.4625 | 0 | 0.38693
8682 | 0.52854 | 0 | 0.49119 | 0.41023 | 0 | 0.38693
8683 | 0.49315 | 0 | 0.49119 | 0.33977 | 0 | 0.38693
8684 | 0.42237 | 0 | 0.49119 | 0.27159 | 0 | 0.38693
8685 | 0.32991 | 0 | 0.49119 | 0.22841 | 0 | 0.38693
8686 | 0.23402 | 0 | 0.49119 | 0.20114 | 0 | 0.38693
8687 | 0.14726 | 0 | 0.49119 | 0.17727 | 0 | 0.38693
8688 | 0.08105 | 0 | 0.49119 | 0.17273 | 0 | 0.38693
8689 | 0.038813 | 0 | 0.49119 | 0.19773 | 0 | 0.38693
8690 | 0.027397 | 0 | 0.49119 | 0.24432 | 0 | 0.38693
8691 | 0.068493 | 0 | 0.49119 | 0.30227 | 0 | 0.38693
8692 | 0.14041 | 0 | 0.49119 | 0.375 | 0 | 0.38693
8693 | 0.24429 | 0 | 0.49119 | 0.44659 | 0 | 0.38693
8694 | 0.371 | 0 | 0.51953 | 0.51477 | 0 | 0.40925
8695 | 0.48744 | 0 | 0.53842 | 0.57273 | 0 | 0.42414
8696 | 0.55365 | 0.0011173 | 0.56047 | 0.61591 | 0.0066593 | 0.4415
8697 | 0.56164 | 0.020112 | 0.56676 | 0.64886 | 0.031077 | 0.44646
8698 | 0.55479 | 0.035754 | 0.5888 | 0.69091 | 0.037736 | 0.46382
8699 | 0.56164 | 0.050279 | 0.60455 | 0.72386 | 0.042175 | 0.47622
8700 | 0.55023 | 0.070391 | 0.62344 | 0.74318 | 0.043285 | 0.49111
8701 | 0.52397 | 0.075978 | 0.50694 | 0.72045 | 0.035516 | 0.39933
8702 | 0.49429 | 0.056983 | 0.49119 | 0.65114 | 0.023307 | 0.38693
8703 | 0.48174 | 0.017877 | 0.49119 | 0.55 | 0.0077691 | 0.38693
8704 | 0.49772 | 0 | 0.49119 | 0.43409 | 0 | 0.38693
8705 | 0.48858 | 0 | 0.49119 | 0.33182 | 0 | 0.38693
8706 | 0.44521 | 0 | 0.49119 | 0.26023 | 0 | 0.38693
8707 | 0.39041 | 0 | 0.49119 | 0.21591 | 0 | 0.38693
8708 | 0.33447 | 0 | 0.49119 | 0.1875 | 0 | 0.38693
8709 | 0.2774 | 0 | 0.49119 | 0.15909 | 0 | 0.38693
8710 | 0.22489 | 0 | 0.49119 | 0.12614 | 0 | 0.38693
8711 | 0.18151 | 0 | 0.49119 | 0.0875 | 0 | 0.38693
8712 | 0.15411 | 0 | 0.49119 | 0.065909 | 0 | 0.38693
8713 | 0.13014 | 0 | 0.51324 | 0.063636 | 0 | 0.40429
8714 | 0.12329 | 0 | 0.52268 | 0.078409 | 0 | 0.41173
8715 | 0.14612 | 0 | 0.54157 | 0.10795 | 0 | 0.42662
8716 | 0.18265 | 0 | 0.53213 | 0.14205 | 0 | 0.41918
8717 | 0.2226 | 0 | 0.52898 | 0.17727 | 0 | 0.4167
8718 | 0.25799 | 0 | 0.54787 | 0.20455 | 0 | 0.43158
8719 | 0.29566 | 0 | 0.56361 | 0.22386 | 0 | 0.44398
8720 | 0.32991 | 0 | 0.57306 | 0.22614 | 0.0055494 | 0.45142
8721 | 0.35046 | 0.022346 | 0.59195 | 0.22386 | 0.038846 | 0.4663
8722 | 0.34932 | 0.04581 | 0.61084 | 0.21364 | 0.077691 | 0.48118
8723 | 0.34932 | 0.061453 | 0.62029 | 0.22045 | 0.10655 | 0.48862
8724 | 0.34703 | 0.069274 | 0.57306 | 0.22045 | 0.11321 | 0.45142
8725 | 0.34932 | 0.067039 | 0.49434 | 0.19545 | 0.09323 | 0.38941
8726 | 0.35845 | 0.049162 | 0.49119 | 0.1625 | 0.055494 | 0.38693
8727 | 0.36872 | 0.01676 | 0.49119 | 0.14773 | 0.014428 | 0.38693
8728 | 0.37785 | 0 | 0.49119 | 0.16023 | 0 | 0.38693
8729 | 0.36872 | 0 | 0.49119 | 0.15795 | 0 | 0.38693
8730 | 0.34361 | 0 | 0.4723 | 0.14659 | 0 | 0.37205
8731 | 0.32192 | 0 | 0.466 | 0.14318 | 0 | 0.36709
8732 | 0.30023 | 0 | 0.466 | 0.15795 | 0 | 0.36709
8733 | 0.27968 | 0 | 0.466 | 0.175 | 0 | 0.36709
8734 | 0.27055 | 0 | 0.466 | 0.17045 | 0 | 0.36709
8735 | 0.26484 | 0 | 0.466 | 0.18182 | 0 | 0.36709
8736 | 0.25114 | 0 | 0.466 | 0.20795 | 0 | 0.36709
8737 | 0.22945 | 0 | 0.466 | 0.23295 | 0 | 0.36709
8738 | 0.21119 | 0 | 0.466 | 0.25455 | 0 | 0.36709
8739 | 0.21005 | 0 | 0.466 | 0.27159 | 0 | 0.36709
8740 | 0.19064 | 0 | 0.466 | 0.26364 | 0 | 0.36709
8741 | 0.15868 | 0 | 0.466 | 0.23409 | 0 | 0.36709
8742 | 0.13813 | 0 | 0.466 | 0.19773 | 0 | 0.36709
8743 | 0.13128 | 0 | 0.466 | 0.16932 | 0 | 0.36709
8744 | 0.1347 | 0.0055866 | 0.466 | 0.14773 | 0.011099 | 0.36709
8745 | 0.12671 | 0.093855 | 0.466 | 0.11705 | 0.08768 | 0.36709
8746 | 0.094749 | 0.20782 | 0.466 | 0.092045 | 0.17758 | 0.36709
8747 | 0.076484 | 0.30726 | 0.466 | 0.085227 | 0.23973 | 0.36709
8748 | 0.073059 | 0.38994 | 0.466 | 0.0875 | 0.27969 | 0.36709
8749 | 0.067352 | 0.30726 | 0.466 | 0.093182 | 0.22974 | 0.36709
8750 | 0.059361 | 0.20782 | 0.466 | 0.10795 | 0.1232 | 0.36709
8751 | 0.050228 | 0.07933 | 0.466 | 0.12614 | 0.037736 | 0.36709
8752 | 0.050228 | 0 | 0.466 | 0.17273 | 0 | 0.36709
8753 | 0.05137 | 0 | 0.466 | 0.21591 | 0 | 0.36709
8754 | 0.046804 | 0 | 0.466 | 0.2375 | 0 | 0.36709
8755 | 0.041096 | 0 | 0.466 | 0.25114 | 0 | 0.36709
8756 | 0.046804 | 0 | 0.466 | 0.25909 | 0 | 0.36709
8757 | 0.059361 | 0 | 0.4849 | 0.26023 | 0 | 0.38197
8758 | 0.061644 | 0 | 0.48805 | 0.25227 | 0 | 0.38445
8759 | 0.053653 | 0 | 0.4786 | 0.24432 | 0 | 0.37701
8760 | 0.042237 | 0 | 0.4786 | 0.2375 | 0 | 0.37701

## Buy-Sell-Price
t
0
1
2
3
4
5
6
7
8
9
10
11
12
13
14
15
16
17
18
19
20
21
22
23
24
25
26
27
28
29
30
31
32
33
34
35
36
37
38
39
40
41
42
43
44
45
46
47
48
49
50
51
52
53
54
55
56
57
58
59
60
61
62
63
64
65
66
67
68
69
70
71
72
73
74
75
76
77
78
79
80
81
82
83
84
85
86
87
88
89
90
91
92
93
94
95
96
97
98
99
100
101
102
103
104
105
106
107
108
109
110
111
112
113
114
115
116
117
118
119
120
121
122
123
124
125
126
127
128
129
130
131
132
133
134
135
136
137
138
139
140
141
142
143
144
145
146
147
148
149
150
151
152
153
154
155
156
157
158
159
160
161
162
163
164
165
166
167
168
169
170
171
172
173
174
175
176
177
178
179
180
181
182
183
184
185
186
187
188
189
190
191
192
193
194
195
196
197
198
199
200
201
202
203
204
205
206
207
208
209
210
211
212
213
214
215
216
217
218
219
220
221
222
223
224
225
226
227
228
229
230
231
232
233
234
235
236
237
238
239
240
241
242
243
244
245
246
247
248
249
250
251
252
253
254
255
256
257
258
259
260
261
262
263
264
265
266
267
268
269
270
271
272
273
274
275
276
277
278
279
280
281
282
283
284
285
286
287
288
289
290
291
292
293
294
295
296
297
298
299
300
301
302
303
304
305
306
307
308
309
310
311
312
313
314
315
316
317
318
319
320
321
322
323
324
325
326
327
328
329
330
331
332
333
334
335
336
337
338
339
340
341
342
343
344
345
346
347
348
349
350
351
352
353
354
355
356
357
358
359
360
361
362
363
364
365
366
367
368
369
370
371
372
373
374
375
376
377
378
379
380
381
382
383
384
385
386
387
388
389
390
391
392
393
394
395
396
397
398
399
400
401
402
403
404
405
406
407
408
409
410
411
412
413
414
415
416
417
418
419
420
421
422
423
424
425
426
427
428
429
430
431
432
433
434
435
436
437
438
439
440
441
442
443
444
445
446
447
448
449
450
451
452
453
454
455
456
457
458
459
460
461
462
463
464
465
466
467
468
469
470
471
472
473
474
475
476
477
478
479
480
481
482
483
484
485
486
487
488
489
490
491
492
493
494
495
496
497
498
499
500
501
502
503
504
505
506
507
508
509
510
511
512
513
514
515
516
517
518
519
520
521
522
523
524
525
526
527
528
529
530
531
532
533
534
535
536
537
538
539
540
541
542
543
544
545
546
547
548
549
550
551
552
553
554
555
556
557
558
559
560
561
562
563
564
565
566
567
568
569
570
571
572
573
574
575
576
577
578
579
580
581
582
583
584
585
586
587
588
589
590
591
592
593
594
595
596
597
598
599
600
601
602
603
604
605
606
607
608
609
610
611
612
613
614
615
616
617
618
619
620
621
622
623
624
625
626
627
628
629
630
631
632
633
634
635
636
637
638
639
640
641
642
643
644
645
646
647
648
649
650
651
652
653
654
655
656
657
658
659
660
661
662
663
664
665
666
667
668
669
670
671
672
673
674
675
676
677
678
679
680
681
682
683
684
685
686
687
688
689
690
691
692
693
694
695
696
697
698
699
700
701
702
703
704
705
706
707
708
709
710
711
712
713
714
715
716
717
718
719
720
721
722
723
724
725
726
727
728
729
730
731
732
733
734
735
736
737
738
739
740
741
742
743
744
745
746
747
748
749
750
751
752
753
754
755
756
757
758
759
760
761
762
763
764
765
766
767
768
769
770
771
772
773
774
775
776
777
778
779
780
781
782
783
784
785
786
787
788
789
790
791
792
793
794
795
796
797
798
799
800
801
802
803
804
805
806
807
808
809
810
811
812
813
814
815
816
817
818
819
820
821
822
823
824
825
826
827
828
829
830
831
832
833
834
835
836
837
838
839
840
841
842
843
844
845
846
847
848
849
850
851
852
853
854
855
856
857
858
859
860
861
862
863
864
865
866
867
868
869
870
871
872
873
874
875
876
877
878
879
880
881
882
883
884
885
886
887
888
889
890
891
892
893
894
895
896
897
898
899
900
901
902
903
904
905
906
907
908
909
910
911
912
913
914
915
916
917
918
919
920
921
922
923
924
925
926
927
928
929
930
931
932
933
934
935
936
937
938
939
940
941
942
943
944
945
946
947
948
949
950
951
952
953
954
955
956
957
958
959
960
961
962
963
964
965
966
967
968
969
970
971
972
973
974
975
976
977
978
979
980
981
982
983
984
985
986
987
988
989
990
991
992
993
994
995
996
997
998
999
1000
1001
1002
1003
1004
1005
1006
1007
1008
1009
1010
1011
1012
1013
1014
1015
1016
1017
1018
1019
1020
1021
1022
1023
1024
1025
1026
1027
1028
1029
1030
1031
1032
1033
1034
1035
1036
1037
1038
1039
1040
1041
1042
1043
1044
1045
1046
1047
1048
1049
1050
1051
1052
1053
1054
1055
1056
1057
1058
1059
1060
1061
1062
1063
1064
1065
1066
1067
1068
1069
1070
1071
1072
1073
1074
1075
1076
1077
1078
1079
1080
1081
1082
1083
1084
1085
1086
1087
1088
1089
1090
1091
1092
1093
1094
1095
1096
1097
1098
1099
1100
1101
1102
1103
1104
1105
1106
1107
1108
1109
1110
1111
1112
1113
1114
1115
1116
1117
1118
1119
1120
1121
1122
1123
1124
1125
1126
1127
1128
1129
1130
1131
1132
1133
1134
1135
1136
1137
1138
1139
1140
1141
1142
1143
1144
1145
1146
1147
1148
1149
1150
1151
1152
1153
1154
1155
1156
1157
1158
1159
1160
1161
1162
1163
1164
1165
1166
1167
1168
1169
1170
1171
1172
1173
1174
1175
1176
1177
1178
1179
1180
1181
1182
1183
1184
1185
1186
1187
1188
1189
1190
1191
1192
1193
1194
1195
1196
1197
1198
1199
1200
1201
1202
1203
1204
1205
1206
1207
1208
1209
1210
1211
1212
1213
1214
1215
1216
1217
1218
1219
1220
1221
1222
1223
1224
1225
1226
1227
1228
1229
1230
1231
1232
1233
1234
1235
1236
1237
1238
1239
1240
1241
1242
1243
1244
1245
1246
1247
1248
1249
1250
1251
1252
1253
1254
1255
1256
1257
1258
1259
1260
1261
1262
1263
1264
1265
1266
1267
1268
1269
1270
1271
1272
1273
1274
1275
1276
1277
1278
1279
1280
1281
1282
1283
1284
1285
1286
1287
1288
1289
1290
1291
1292
1293
1294
1295
1296
1297
1298
1299
1300
1301
1302
1303
1304
1305
1306
1307
1308
1309
1310
1311
1312
1313
1314
1315
1316
1317
1318
1319
1320
1321
1322
1323
1324
1325
1326
1327
1328
1329
1330
1331
1332
1333
1334
1335
1336
1337
1338
1339
1340
1341
1342
1343
1344
1345
1346
1347
1348
1349
1350
1351
1352
1353
1354
1355
1356
1357
1358
1359
1360
1361
1362
1363
1364
1365
1366
1367
1368
1369
1370
1371
1372
1373
1374
1375
1376
1377
1378
1379
1380
1381
1382
1383
1384
1385
1386
1387
1388
1389
1390
1391
1392
1393
1394
1395
1396
1397
1398
1399
1400
1401
1402
1403
1404
1405
1406
1407
1408
1409
1410
1411
1412
1413
1414
1415
1416
1417
1418
1419
1420
1421
1422
1423
1424
1425
1426
1427
1428
1429
1430
1431
1432
1433
1434
1435
1436
1437
1438
1439
1440
1441
1442
1443
1444
1445
1446
1447
1448
1449
1450
1451
1452
1453
1454
1455
1456
1457
1458
1459
1460
1461
1462
1463
1464
1465
1466
1467
1468
1469
1470
1471
1472
1473
1474
1475
1476
1477
1478
1479
1480
1481
1482
1483
1484
1485
1486
1487
1488
1489
1490
1491
1492
1493
1494
1495
1496
1497
1498
1499
1500
1501
1502
1503
1504
1505
1506
1507
1508
1509
1510
1511
1512
1513
1514
1515
1516
1517
1518
1519
1520
1521
1522
1523
1524
1525
1526
1527
1528
1529
1530
1531
1532
1533
1534
1535
1536
1537
1538
1539
1540
1541
1542
1543
1544
1545
1546
1547
1548
1549
1550
1551
1552
1553
1554
1555
1556
1557
1558
1559
1560
1561
1562
1563
1564
1565
1566
1567
1568
1569
1570
1571
1572
1573
1574
1575
1576
1577
1578
1579
1580
1581
1582
1583
1584
1585
1586
1587
1588
1589
1590
1591
1592
1593
1594
1595
1596
1597
1598
1599
1600
1601
1602
1603
1604
1605
1606
1607
1608
1609
1610
1611
1612
1613
1614
1615
1616
1617
1618
1619
1620
1621
1622
1623
1624
1625
1626
1627
1628
1629
1630
1631
1632
1633
1634
1635
1636
1637
1638
1639
1640
1641
1642
1643
1644
1645
1646
1647
1648
1649
1650
1651
1652
1653
1654
1655
1656
1657
1658
1659
1660
1661
1662
1663
1664
1665
1666
1667
1668
1669
1670
1671
1672
1673
1674
1675
1676
1677
1678
1679
1680
1681
1682
1683
1684
1685
1686
1687
1688
1689
1690
1691
1692
1693
1694
1695
1696
1697
1698
1699
1700
1701
1702
1703
1704
1705
1706
1707
1708
1709
1710
1711
1712
1713
1714
1715
1716
1717
1718
1719
1720
1721
1722
1723
1724
1725
1726
1727
1728
1729
1730
1731
1732
1733
1734
1735
1736
1737
1738
1739
1740
1741
1742
1743
1744
1745
1746
1747
1748
1749
1750
1751
1752
1753
1754
1755
1756
1757
1758
1759
1760
1761
1762
1763
1764
1765
1766
1767
1768
1769
1770
1771
1772
1773
1774
1775
1776
1777
1778
1779
1780
1781
1782
1783
1784
1785
1786
1787
1788
1789
1790
1791
1792
1793
1794
1795
1796
1797
1798
1799
1800
1801
1802
1803
1804
1805
1806
1807
1808
1809
1810
1811
1812
1813
1814
1815
1816
1817
1818
1819
1820
1821
1822
1823
1824
1825
1826
1827
1828
1829
1830
1831
1832
1833
1834
1835
1836
1837
1838
1839
1840
1841
1842
1843
1844
1845
1846
1847
1848
1849
1850
1851
1852
1853
1854
1855
1856
1857
1858
1859
1860
1861
1862
1863
1864
1865
1866
1867
1868
1869
1870
1871
1872
1873
1874
1875
1876
1877
1878
1879
1880
1881
1882
1883
1884
1885
1886
1887
1888
1889
1890
1891
1892
1893
1894
1895
1896
1897
1898
1899
1900
1901
1902
1903
1904
1905
1906
1907
1908
1909
1910
1911
1912
1913
1914
1915
1916
1917
1918
1919
1920
1921
1922
1923
1924
1925
1926
1927
1928
1929
1930
1931
1932
1933
1934
1935
1936
1937
1938
1939
1940
1941
1942
1943
1944
1945
1946
1947
1948
1949
1950
1951
1952
1953
1954
1955
1956
1957
1958
1959
1960
1961
1962
1963
1964
1965
1966
1967
1968
1969
1970
1971
1972
1973
1974
1975
1976
1977
1978
1979
1980
1981
1982
1983
1984
1985
1986
1987
1988
1989
1990
1991
1992
1993
1994
1995
1996
1997
1998
1999
2000
2001
2002
2003
2004
2005
2006
2007
2008
2009
2010
2011
2012
2013
2014
2015
2016
2017
2018
2019
2020
2021
2022
2023
2024
2025
2026
2027
2028
2029
2030
2031
2032
2033
2034
2035
2036
2037
2038
2039
2040
2041
2042
2043
2044
2045
2046
2047
2048
2049
2050
2051
2052
2053
2054
2055
2056
2057
2058
2059
2060
2061
2062
2063
2064
2065
2066
2067
2068
2069
2070
2071
2072
2073
2074
2075
2076
2077
2078
2079
2080
2081
2082
2083
2084
2085
2086
2087
2088
2089
2090
2091
2092
2093
2094
2095
2096
2097
2098
2099
2100
2101
2102
2103
2104
2105
2106
2107
2108
2109
2110
2111
2112
2113
2114
2115
2116
2117
2118
2119
2120
2121
2122
2123
2124
2125
2126
2127
2128
2129
2130
2131
2132
2133
2134
2135
2136
2137
2138
2139
2140
2141
2142
2143
2144
2145
2146
2147
2148
2149
2150
2151
2152
2153
2154
2155
2156
2157
2158
2159
2160
2161
2162
2163
2164
2165
2166
2167
2168
2169
2170
2171
2172
2173
2174
2175
2176
2177
2178
2179
2180
2181
2182
2183
2184
2185
2186
2187
2188
2189
2190
2191
2192
2193
2194
2195
2196
2197
2198
2199
2200
2201
2202
2203
2204
2205
2206
2207
2208
2209
2210
2211
2212
2213
2214
2215
2216
2217
2218
2219
2220
2221
2222
2223
2224
2225
2226
2227
2228
2229
2230
2231
2232
2233
2234
2235
2236
2237
2238
2239
2240
2241
2242
2243
2244
2245
2246
2247
2248
2249
2250
2251
2252
2253
2254
2255
2256
2257
2258
2259
2260
2261
2262
2263
2264
2265
2266
2267
2268
2269
2270
2271
2272
2273
2274
2275
2276
2277
2278
2279
2280
2281
2282
2283
2284
2285
2286
2287
2288
2289
2290
2291
2292
2293
2294
2295
2296
2297
2298
2299
2300
2301
2302
2303
2304
2305
2306
2307
2308
2309
2310
2311
2312
2313
2314
2315
2316
2317
2318
2319
2320
2321
2322
2323
2324
2325
2326
2327
2328
2329
2330
2331
2332
2333
2334
2335
2336
2337
2338
2339
2340
2341
2342
2343
2344
2345
2346
2347
2348
2349
2350
2351
2352
2353
2354
2355
2356
2357
2358
2359
2360
2361
2362
2363
2364
2365
2366
2367
2368
2369
2370
2371
2372
2373
2374
2375
2376
2377
2378
2379
2380
2381
2382
2383
2384
2385
2386
2387
2388
2389
2390
2391
2392
2393
2394
2395
2396
2397
2398
2399
2400
2401
2402
2403
2404
2405
2406
2407
2408
2409
2410
2411
2412
2413
2414
2415
2416
2417
2418
2419
2420
2421
2422
2423
2424
2425
2426
2427
2428
2429
2430
2431
2432
2433
2434
2435
2436
2437
2438
2439
2440
2441
2442
2443
2444
2445
2446
2447
2448
2449
2450
2451
2452
2453
2454
2455
2456
2457
2458
2459
2460
2461
2462
2463
2464
2465
2466
2467
2468
2469
2470
2471
2472
2473
2474
2475
2476
2477
2478
2479
2480
2481
2482
2483
2484
2485
2486
2487
2488
2489
2490
2491
2492
2493
2494
2495
2496
2497
2498
2499
2500
2501
2502
2503
2504
2505
2506
2507
2508
2509
2510
2511
2512
2513
2514
2515
2516
2517
2518
2519
2520
2521
2522
2523
2524
2525
2526
2527
2528
2529
2530
2531
2532
2533
2534
2535
2536
2537
2538
2539
2540
2541
2542
2543
2544
2545
2546
2547
2548
2549
2550
2551
2552
2553
2554
2555
2556
2557
2558
2559
2560
2561
2562
2563
2564
2565
2566
2567
2568
2569
2570
2571
2572
2573
2574
2575
2576
2577
2578
2579
2580
2581
2582
2583
2584
2585
2586
2587
2588
2589
2590
2591
2592
2593
2594
2595
2596
2597
2598
2599
2600
2601
2602
2603
2604
2605
2606
2607
2608
2609
2610
2611
2612
2613
2614
2615
2616
2617
2618
2619
2620
2621
2622
2623
2624
2625
2626
2627
2628
2629
2630
2631
2632
2633
2634
2635
2636
2637
2638
2639
2640
2641
2642
2643
2644
2645
2646
2647
2648
2649
2650
2651
2652
2653
2654
2655
2656
2657
2658
2659
2660
2661
2662
2663
2664
2665
2666
2667
2668
2669
2670
2671
2672
2673
2674
2675
2676
2677
2678
2679
2680
2681
2682
2683
2684
2685
2686
2687
2688
2689
2690
2691
2692
2693
2694
2695
2696
2697
2698
2699
2700
2701
2702
2703
2704
2705
2706
2707
2708
2709
2710
2711
2712
2713
2714
2715
2716
2717
2718
2719
2720
2721
2722
2723
2724
2725
2726
2727
2728
2729
2730
2731
2732
2733
2734
2735
2736
2737
2738
2739
2740
2741
2742
2743
2744
2745
2746
2747
2748
2749
2750
2751
2752
2753
2754
2755
2756
2757
2758
2759
2760
2761
2762
2763
2764
2765
2766
2767
2768
2769
2770
2771
2772
2773
2774
2775
2776
2777
2778
2779
2780
2781
2782
2783
2784
2785
2786
2787
2788
2789
2790
2791
2792
2793
2794
2795
2796
2797
2798
2799
2800
2801
2802
2803
2804
2805
2806
2807
2808
2809
2810
2811
2812
2813
2814
2815
2816
2817
2818
2819
2820
2821
2822
2823
2824
2825
2826
2827
2828
2829
2830
2831
2832
2833
2834
2835
2836
2837
2838
2839
2840
2841
2842
2843
2844
2845
2846
2847
2848
2849
2850
2851
2852
2853
2854
2855
2856
2857
2858
2859
2860
2861
2862
2863
2864
2865
2866
2867
2868
2869
2870
2871
2872
2873
2874
2875
2876
2877
2878
2879
2880
2881
2882
2883
2884
2885
2886
2887
2888
2889
2890
2891
2892
2893
2894
2895
2896
2897
2898
2899
2900
2901
2902
2903
2904
2905
2906
2907
2908
2909
2910
2911
2912
2913
2914
2915
2916
2917
2918
2919
2920
2921
2922
2923
2924
2925
2926
2927
2928
2929
2930
2931
2932
2933
2934
2935
2936
2937
2938
2939
2940
2941
2942
2943
2944
2945
2946
2947
2948
2949
2950
2951
2952
2953
2954
2955
2956
2957
2958
2959
2960
2961
2962
2963
2964
2965
2966
2967
2968
2969
2970
2971
2972
2973
2974
2975
2976
2977
2978
2979
2980
2981
2982
2983
2984
2985
2986
2987
2988
2989
2990
2991
2992
2993
2994
2995
2996
2997
2998
2999
3000
3001
3002
3003
3004
3005
3006
3007
3008
3009
3010
3011
3012
3013
3014
3015
3016
3017
3018
3019
3020
3021
3022
3023
3024
3025
3026
3027
3028
3029
3030
3031
3032
3033
3034
3035
3036
3037
3038
3039
3040
3041
3042
3043
3044
3045
3046
3047
3048
3049
3050
3051
3052
3053
3054
3055
3056
3057
3058
3059
3060
3061
3062
3063
3064
3065
3066
3067
3068
3069
3070
3071
3072
3073
3074
3075
3076
3077
3078
3079
3080
3081
3082
3083
3084
3085
3086
3087
3088
3089
3090
3091
3092
3093
3094
3095
3096
3097
3098
3099
3100
3101
3102
3103
3104
3105
3106
3107
3108
3109
3110
3111
3112
3113
3114
3115
3116
3117
3118
3119
3120
3121
3122
3123
3124
3125
3126
3127
3128
3129
3130
3131
3132
3133
3134
3135
3136
3137
3138
3139
3140
3141
3142
3143
3144
3145
3146
3147
3148
3149
3150
3151
3152
3153
3154
3155
3156
3157
3158
3159
3160
3161
3162
3163
3164
3165
3166
3167
3168
3169
3170
3171
3172
3173
3174
3175
3176
3177
3178
3179
3180
3181
3182
3183
3184
3185
3186
3187
3188
3189
3190
3191
3192
3193
3194
3195
3196
3197
3198
3199
3200
3201
3202
3203
3204
3205
3206
3207
3208
3209
3210
3211
3212
3213
3214
3215
3216
3217
3218
3219
3220
3221
3222
3223
3224
3225
3226
3227
3228
3229
3230
3231
3232
3233
3234
3235
3236
3237
3238
3239
3240
3241
3242
3243
3244
3245
3246
3247
3248
3249
3250
3251
3252
3253
3254
3255
3256
3257
3258
3259
3260
3261
3262
3263
3264
3265
3266
3267
3268
3269
3270
3271
3272
3273
3274
3275
3276
3277
3278
3279
3280
3281
3282
3283
3284
3285
3286
3287
3288
3289
3290
3291
3292
3293
3294
3295
3296
3297
3298
3299
3300
3301
3302
3303
3304
3305
3306
3307
3308
3309
3310
3311
3312
3313
3314
3315
3316
3317
3318
3319
3320
3321
3322
3323
3324
3325
3326
3327
3328
3329
3330
3331
3332
3333
3334
3335
3336
3337
3338
3339
3340
3341
3342
3343
3344
3345
3346
3347
3348
3349
3350
3351
3352
3353
3354
3355
3356
3357
3358
3359
3360
3361
3362
3363
3364
3365
3366
3367
3368
3369
3370
3371
3372
3373
3374
3375
3376
3377
3378
3379
3380
3381
3382
3383
3384
3385
3386
3387
3388
3389
3390
3391
3392
3393
3394
3395
3396
3397
3398
3399
3400
3401
3402
3403
3404
3405
3406
3407
3408
3409
3410
3411
3412
3413
3414
3415
3416
3417
3418
3419
3420
3421
3422
3423
3424
3425
3426
3427
3428
3429
3430
3431
3432
3433
3434
3435
3436
3437
3438
3439
3440
3441
3442
3443
3444
3445
3446
3447
3448
3449
3450
3451
3452
3453
3454
3455
3456
3457
3458
3459
3460
3461
3462
3463
3464
3465
3466
3467
3468
3469
3470
3471
3472
3473
3474
3475
3476
3477
3478
3479
3480
3481
3482
3483
3484
3485
3486
3487
3488
3489
3490
3491
3492
3493
3494
3495
3496
3497
3498
3499
3500
3501
3502
3503
3504
3505
3506
3507
3508
3509
3510
3511
3512
3513
3514
3515
3516
3517
3518
3519
3520
3521
3522
3523
3524
3525
3526
3527
3528
3529
3530
3531
3532
3533
3534
3535
3536
3537
3538
3539
3540
3541
3542
3543
3544
3545
3546
3547
3548
3549
3550
3551
3552
3553
3554
3555
3556
3557
3558
3559
3560
3561
3562
3563
3564
3565
3566
3567
3568
3569
3570
3571
3572
3573
3574
3575
3576
3577
3578
3579
3580
3581
3582
3583
3584
3585
3586
3587
3588
3589
3590
3591
3592
3593
3594
3595
3596
3597
3598
3599
3600
3601
3602
3603
3604
3605
3606
3607
3608
3609
3610
3611
3612
3613
3614
3615
3616
3617
3618
3619
3620
3621
3622
3623
3624
3625
3626
3627
3628
3629
3630
3631
3632
3633
3634
3635
3636
3637
3638
3639
3640
3641
3642
3643
3644
3645
3646
3647
3648
3649
3650
3651
3652
3653
3654
3655
3656
3657
3658
3659
3660
3661
3662
3663
3664
3665
3666
3667
3668
3669
3670
3671
3672
3673
3674
3675
3676
3677
3678
3679
3680
3681
3682
3683
3684
3685
3686
3687
3688
3689
3690
3691
3692
3693
3694
3695
3696
3697
3698
3699
3700
3701
3702
3703
3704
3705
3706
3707
3708
3709
3710
3711
3712
3713
3714
3715
3716
3717
3718
3719
3720
3721
3722
3723
3724
3725
3726
3727
3728
3729
3730
3731
3732
3733
3734
3735
3736
3737
3738
3739
3740
3741
3742
3743
3744
3745
3746
3747
3748
3749
3750
3751
3752
3753
3754
3755
3756
3757
3758
3759
3760
3761
3762
3763
3764
3765
3766
3767
3768
3769
3770
3771
3772
3773
3774
3775
3776
3777
3778
3779
3780
3781
3782
3783
3784
3785
3786
3787
3788
3789
3790
3791
3792
3793
3794
3795
3796
3797
3798
3799
3800
3801
3802
3803
3804
3805
3806
3807
3808
3809
3810
3811
3812
3813
3814
3815
3816
3817
3818
3819
3820
3821
3822
3823
3824
3825
3826
3827
3828
3829
3830
3831
3832
3833
3834
3835
3836
3837
3838
3839
3840
3841
3842
3843
3844
3845
3846
3847
3848
3849
3850
3851
3852
3853
3854
3855
3856
3857
3858
3859
3860
3861
3862
3863
3864
3865
3866
3867
3868
3869
3870
3871
3872
3873
3874
3875
3876
3877
3878
3879
3880
3881
3882
3883
3884
3885
3886
3887
3888
3889
3890
3891
3892
3893
3894
3895
3896
3897
3898
3899
3900
3901
3902
3903
3904
3905
3906
3907
3908
3909
3910
3911
3912
3913
3914
3915
3916
3917
3918
3919
3920
3921
3922
3923
3924
3925
3926
3927
3928
3929
3930
3931
3932
3933
3934
3935
3936
3937
3938
3939
3940
3941
3942
3943
3944
3945
3946
3947
3948
3949
3950
3951
3952
3953
3954
3955
3956
3957
3958
3959
3960
3961
3962
3963
3964
3965
3966
3967
3968
3969
3970
3971
3972
3973
3974
3975
3976
3977
3978
3979
3980
3981
3982
3983
3984
3985
3986
3987
3988
3989
3990
3991
3992
3993
3994
3995
3996
3997
3998
3999
4000
4001
4002
4003
4004
4005
4006
4007
4008
4009
4010
4011
4012
4013
4014
4015
4016
4017
4018
4019
4020
4021
4022
4023
4024
4025
4026
4027
4028
4029
4030
4031
4032
4033
4034
4035
4036
4037
4038
4039
4040
4041
4042
4043
4044
4045
4046
4047
4048
4049
4050
4051
4052
4053
4054
4055
4056
4057
4058
4059
4060
4061
4062
4063
4064
4065
4066
4067
4068
4069
4070
4071
4072
4073
4074
4075
4076
4077
4078
4079
4080
4081
4082
4083
4084
4085
4086
4087
4088
4089
4090
4091
4092
4093
4094
4095
4096
4097
4098
4099
4100
4101
4102
4103
4104
4105
4106
4107
4108
4109
4110
4111
4112
4113
4114
4115
4116
4117
4118
4119
4120
4121
4122
4123
4124
4125
4126
4127
4128
4129
4130
4131
4132
4133
4134
4135
4136
4137
4138
4139
4140
4141
4142
4143
4144
4145
4146
4147
4148
4149
4150
4151
4152
4153
4154
4155
4156
4157
4158
4159
4160
4161
4162
4163
4164
4165
4166
4167
4168
4169
4170
4171
4172
4173
4174
4175
4176
4177
4178
4179
4180
4181
4182
4183
4184
4185
4186
4187
4188
4189
4190
4191
4192
4193
4194
4195
4196
4197
4198
4199
4200
4201
4202
4203
4204
4205
4206
4207
4208
4209
4210
4211
4212
4213
4214
4215
4216
4217
4218
4219
4220
4221
4222
4223
4224
4225
4226
4227
4228
4229
4230
4231
4232
4233
4234
4235
4236
4237
4238
4239
4240
4241
4242
4243
4244
4245
4246
4247
4248
4249
4250
4251
4252
4253
4254
4255
4256
4257
4258
4259
4260
4261
4262
4263
4264
4265
4266
4267
4268
4269
4270
4271
4272
4273
4274
4275
4276
4277
4278
4279
4280
4281
4282
4283
4284
4285
4286
4287
4288
4289
4290
4291
4292
4293
4294
4295
4296
4297
4298
4299
4300
4301
4302
4303
4304
4305
4306
4307
4308
4309
4310
4311
4312
4313
4314
4315
4316
4317
4318
4319
4320
4321
4322
4323
4324
4325
4326
4327
4328
4329
4330
4331
4332
4333
4334
4335
4336
4337
4338
4339
4340
4341
4342
4343
4344
4345
4346
4347
4348
4349
4350
4351
4352
4353
4354
4355
4356
4357
4358
4359
4360
4361
4362
4363
4364
4365
4366
4367
4368
4369
4370
4371
4372
4373
4374
4375
4376
4377
4378
4379
4380
4381
4382
4383
4384
4385
4386
4387
4388
4389
4390
4391
4392
4393
4394
4395
4396
4397
4398
4399
4400
4401
4402
4403
4404
4405
4406
4407
4408
4409
4410
4411
4412
4413
4414
4415
4416
4417
4418
4419
4420
4421
4422
4423
4424
4425
4426
4427
4428
4429
4430
4431
4432
4433
4434
4435
4436
4437
4438
4439
4440
4441
4442
4443
4444
4445
4446
4447
4448
4449
4450
4451
4452
4453
4454
4455
4456
4457
4458
4459
4460
4461
4462
4463
4464
4465
4466
4467
4468
4469
4470
4471
4472
4473
4474
4475
4476
4477
4478
4479
4480
4481
4482
4483
4484
4485
4486
4487
4488
4489
4490
4491
4492
4493
4494
4495
4496
4497
4498
4499
4500
4501
4502
4503
4504
4505
4506
4507
4508
4509
4510
4511
4512
4513
4514
4515
4516
4517
4518
4519
4520
4521
4522
4523
4524
4525
4526
4527
4528
4529
4530
4531
4532
4533
4534
4535
4536
4537
4538
4539
4540
4541
4542
4543
4544
4545
4546
4547
4548
4549
4550
4551
4552
4553
4554
4555
4556
4557
4558
4559
4560
4561
4562
4563
4564
4565
4566
4567
4568
4569
4570
4571
4572
4573
4574
4575
4576
4577
4578
4579
4580
4581
4582
4583
4584
4585
4586
4587
4588
4589
4590
4591
4592
4593
4594
4595
4596
4597
4598
4599
4600
4601
4602
4603
4604
4605
4606
4607
4608
4609
4610
4611
4612
4613
4614
4615
4616
4617
4618
4619
4620
4621
4622
4623
4624
4625
4626
4627
4628
4629
4630
4631
4632
4633
4634
4635
4636
4637
4638
4639
4640
4641
4642
4643
4644
4645
4646
4647
4648
4649
4650
4651
4652
4653
4654
4655
4656
4657
4658
4659
4660
4661
4662
4663
4664
4665
4666
4667
4668
4669
4670
4671
4672
4673
4674
4675
4676
4677
4678
4679
4680
4681
4682
4683
4684
4685
4686
4687
4688
4689
4690
4691
4692
4693
4694
4695
4696
4697
4698
4699
4700
4701
4702
4703
4704
4705
4706
4707
4708
4709
4710
4711
4712
4713
4714
4715
4716
4717
4718
4719
4720
4721
4722
4723
4724
4725
4726
4727
4728
4729
4730
4731
4732
4733
4734
4735
4736
4737
4738
4739
4740
4741
4742
4743
4744
4745
4746
4747
4748
4749
4750
4751
4752
4753
4754
4755
4756
4757
4758
4759
4760
4761
4762
4763
4764
4765
4766
4767
4768
4769
4770
4771
4772
4773
4774
4775
4776
4777
4778
4779
4780
4781
4782
4783
4784
4785
4786
4787
4788
4789
4790
4791
4792
4793
4794
4795
4796
4797
4798
4799
4800
4801
4802
4803
4804
4805
4806
4807
4808
4809
4810
4811
4812
4813
4814
4815
4816
4817
4818
4819
4820
4821
4822
4823
4824
4825
4826
4827
4828
4829
4830
4831
4832
4833
4834
4835
4836
4837
4838
4839
4840
4841
4842
4843
4844
4845
4846
4847
4848
4849
4850
4851
4852
4853
4854
4855
4856
4857
4858
4859
4860
4861
4862
4863
4864
4865
4866
4867
4868
4869
4870
4871
4872
4873
4874
4875
4876
4877
4878
4879
4880
4881
4882
4883
4884
4885
4886
4887
4888
4889
4890
4891
4892
4893
4894
4895
4896
4897
4898
4899
4900
4901
4902
4903
4904
4905
4906
4907
4908
4909
4910
4911
4912
4913
4914
4915
4916
4917
4918
4919
4920
4921
4922
4923
4924
4925
4926
4927
4928
4929
4930
4931
4932
4933
4934
4935
4936
4937
4938
4939
4940
4941
4942
4943
4944
4945
4946
4947
4948
4949
4950
4951
4952
4953
4954
4955
4956
4957
4958
4959
4960
4961
4962
4963
4964
4965
4966
4967
4968
4969
4970
4971
4972
4973
4974
4975
4976
4977
4978
4979
4980
4981
4982
4983
4984
4985
4986
4987
4988
4989
4990
4991
4992
4993
4994
4995
4996
4997
4998
4999
5000
5001
5002
5003
5004
5005
5006
5007
5008
5009
5010
5011
5012
5013
5014
5015
5016
5017
5018
5019
5020
5021
5022
5023
5024
5025
5026
5027
5028
5029
5030
5031
5032
5033
5034
5035
5036
5037
5038
5039
5040
5041
5042
5043
5044
5045
5046
5047
5048
5049
5050
5051
5052
5053
5054
5055
5056
5057
5058
5059
5060
5061
5062
5063
5064
5065
5066
5067
5068
5069
5070
5071
5072
5073
5074
5075
5076
5077
5078
5079
5080
5081
5082
5083
5084
5085
5086
5087
5088
5089
5090
5091
5092
5093
5094
5095
5096
5097
5098
5099
5100
5101
5102
5103
5104
5105
5106
5107
5108
5109
5110
5111
5112
5113
5114
5115
5116
5117
5118
5119
5120
5121
5122
5123
5124
5125
5126
5127
5128
5129
5130
5131
5132
5133
5134
5135
5136
5137
5138
5139
5140
5141
5142
5143
5144
5145
5146
5147
5148
5149
5150
5151
5152
5153
5154
5155
5156
5157
5158
5159
5160
5161
5162
5163
5164
5165
5166
5167
5168
5169
5170
5171
5172
5173
5174
5175
5176
5177
5178
5179
5180
5181
5182
5183
5184
5185
5186
5187
5188
5189
5190
5191
5192
5193
5194
5195
5196
5197
5198
5199
5200
5201
5202
5203
5204
5205
5206
5207
5208
5209
5210
5211
5212
5213
5214
5215
5216
5217
5218
5219
5220
5221
5222
5223
5224
5225
5226
5227
5228
5229
5230
5231
5232
5233
5234
5235
5236
5237
5238
5239
5240
5241
5242
5243
5244
5245
5246
5247
5248
5249
5250
5251
5252
5253
5254
5255
5256
5257
5258
5259
5260
5261
5262
5263
5264
5265
5266
5267
5268
5269
5270
5271
5272
5273
5274
5275
5276
5277
5278
5279
5280
5281
5282
5283
5284
5285
5286
5287
5288
5289
5290
5291
5292
5293
5294
5295
5296
5297
5298
5299
5300
5301
5302
5303
5304
5305
5306
5307
5308
5309
5310
5311
5312
5313
5314
5315
5316
5317
5318
5319
5320
5321
5322
5323
5324
5325
5326
5327
5328
5329
5330
5331
5332
5333
5334
5335
5336
5337
5338
5339
5340
5341
5342
5343
5344
5345
5346
5347
5348
5349
5350
5351
5352
5353
5354
5355
5356
5357
5358
5359
5360
5361
5362
5363
5364
5365
5366
5367
5368
5369
5370
5371
5372
5373
5374
5375
5376
5377
5378
5379
5380
5381
5382
5383
5384
5385
5386
5387
5388
5389
5390
5391
5392
5393
5394
5395
5396
5397
5398
5399
5400
5401
5402
5403
5404
5405
5406
5407
5408
5409
5410
5411
5412
5413
5414
5415
5416
5417
5418
5419
5420
5421
5422
5423
5424
5425
5426
5427
5428
5429
5430
5431
5432
5433
5434
5435
5436
5437
5438
5439
5440
5441
5442
5443
5444
5445
5446
5447
5448
5449
5450
5451
5452
5453
5454
5455
5456
5457
5458
5459
5460
5461
5462
5463
5464
5465
5466
5467
5468
5469
5470
5471
5472
5473
5474
5475
5476
5477
5478
5479
5480
5481
5482
5483
5484
5485
5486
5487
5488
5489
5490
5491
5492
5493
5494
5495
5496
5497
5498
5499
5500
5501
5502
5503
5504
5505
5506
5507
5508
5509
5510
5511
5512
5513
5514
5515
5516
5517
5518
5519
5520
5521
5522
5523
5524
5525
5526
5527
5528
5529
5530
5531
5532
5533
5534
5535
5536
5537
5538
5539
5540
5541
5542
5543
5544
5545
5546
5547
5548
5549
5550
5551
5552
5553
5554
5555
5556
5557
5558
5559
5560
5561
5562
5563
5564
5565
5566
5567
5568
5569
5570
5571
5572
5573
5574
5575
5576
5577
5578
5579
5580
5581
5582
5583
5584
5585
5586
5587
5588
5589
5590
5591
5592
5593
5594
5595
5596
5597
5598
5599
5600
5601
5602
5603
5604
5605
5606
5607
5608
5609
5610
5611
5612
5613
5614
5615
5616
5617
5618
5619
5620
5621
5622
5623
5624
5625
5626
5627
5628
5629
5630
5631
5632
5633
5634
5635
5636
5637
5638
5639
5640
5641
5642
5643
5644
5645
5646
5647
5648
5649
5650
5651
5652
5653
5654
5655
5656
5657
5658
5659
5660
5661
5662
5663
5664
5665
5666
5667
5668
5669
5670
5671
5672
5673
5674
5675
5676
5677
5678
5679
5680
5681
5682
5683
5684
5685
5686
5687
5688
5689
5690
5691
5692
5693
5694
5695
5696
5697
5698
5699
5700
5701
5702
5703
5704
5705
5706
5707
5708
5709
5710
5711
5712
5713
5714
5715
5716
5717
5718
5719
5720
5721
5722
5723
5724
5725
5726
5727
5728
5729
5730
5731
5732
5733
5734
5735
5736
5737
5738
5739
5740
5741
5742
5743
5744
5745
5746
5747
5748
5749
5750
5751
5752
5753
5754
5755
5756
5757
5758
5759
5760
5761
5762
5763
5764
5765
5766
5767
5768
5769
5770
5771
5772
5773
5774
5775
5776
5777
5778
5779
5780
5781
5782
5783
5784
5785
5786
5787
5788
5789
5790
5791
5792
5793
5794
5795
5796
5797
5798
5799
5800
5801
5802
5803
5804
5805
5806
5807
5808
5809
5810
5811
5812
5813
5814
5815
5816
5817
5818
5819
5820
5821
5822
5823
5824
5825
5826
5827
5828
5829
5830
5831
5832
5833
5834
5835
5836
5837
5838
5839
5840
5841
5842
5843
5844
5845
5846
5847
5848
5849
5850
5851
5852
5853
5854
5855
5856
5857
5858
5859
5860
5861
5862
5863
5864
5865
5866
5867
5868
5869
5870
5871
5872
5873
5874
5875
5876
5877
5878
5879
5880
5881
5882
5883
5884
5885
5886
5887
5888
5889
5890
5891
5892
5893
5894
5895
5896
5897
5898
5899
5900
5901
5902
5903
5904
5905
5906
5907
5908
5909
5910
5911
5912
5913
5914
5915
5916
5917
5918
5919
5920
5921
5922
5923
5924
5925
5926
5927
5928
5929
5930
5931
5932
5933
5934
5935
5936
5937
5938
5939
5940
5941
5942
5943
5944
5945
5946
5947
5948
5949
5950
5951
5952
5953
5954
5955
5956
5957
5958
5959
5960
5961
5962
5963
5964
5965
5966
5967
5968
5969
5970
5971
5972
5973
5974
5975
5976
5977
5978
5979
5980
5981
5982
5983
5984
5985
5986
5987
5988
5989
5990
5991
5992
5993
5994
5995
5996
5997
5998
5999
6000
6001
6002
6003
6004
6005
6006
6007
6008
6009
6010
6011
6012
6013
6014
6015
6016
6017
6018
6019
6020
6021
6022
6023
6024
6025
6026
6027
6028
6029
6030
6031
6032
6033
6034
6035
6036
6037
6038
6039
6040
6041
6042
6043
6044
6045
6046
6047
6048
6049
6050
6051
6052
6053
6054
6055
6056
6057
6058
6059
6060
6061
6062
6063
6064
6065
6066
6067
6068
6069
6070
6071
6072
6073
6074
6075
6076
6077
6078
6079
6080
6081
6082
6083
6084
6085
6086
6087
6088
6089
6090
6091
6092
6093
6094
6095
6096
6097
6098
6099
6100
6101
6102
6103
6104
6105
6106
6107
6108
6109
6110
6111
6112
6113
6114
6115
6116
6117
6118
6119
6120
6121
6122
6123
6124
6125
6126
6127
6128
6129
6130
6131
6132
6133
6134
6135
6136
6137
6138
6139
6140
6141
6142
6143
6144
6145
6146
6147
6148
6149
6150
6151
6152
6153
6154
6155
6156
6157
6158
6159
6160
6161
6162
6163
6164
6165
6166
6167
6168
6169
6170
6171
6172
6173
6174
6175
6176
6177
6178
6179
6180
6181
6182
6183
6184
6185
6186
6187
6188
6189
6190
6191
6192
6193
6194
6195
6196
6197
6198
6199
6200
6201
6202
6203
6204
6205
6206
6207
6208
6209
6210
6211
6212
6213
6214
6215
6216
6217
6218
6219
6220
6221
6222
6223
6224
6225
6226
6227
6228
6229
6230
6231
6232
6233
6234
6235
6236
6237
6238
6239
6240
6241
6242
6243
6244
6245
6246
6247
6248
6249
6250
6251
6252
6253
6254
6255
6256
6257
6258
6259
6260
6261
6262
6263
6264
6265
6266
6267
6268
6269
6270
6271
6272
6273
6274
6275
6276
6277
6278
6279
6280
6281
6282
6283
6284
6285
6286
6287
6288
6289
6290
6291
6292
6293
6294
6295
6296
6297
6298
6299
6300
6301
6302
6303
6304
6305
6306
6307
6308
6309
6310
6311
6312
6313
6314
6315
6316
6317
6318
6319
6320
6321
6322
6323
6324
6325
6326
6327
6328
6329
6330
6331
6332
6333
6334
6335
6336
6337
6338
6339
6340
6341
6342
6343
6344
6345
6346
6347
6348
6349
6350
6351
6352
6353
6354
6355
6356
6357
6358
6359
6360
6361
6362
6363
6364
6365
6366
6367
6368
6369
6370
6371
6372
6373
6374
6375
6376
6377
6378
6379
6380
6381
6382
6383
6384
6385
6386
6387
6388
6389
6390
6391
6392
6393
6394
6395
6396
6397
6398
6399
6400
6401
6402
6403
6404
6405
6406
6407
6408
6409
6410
6411
6412
6413
6414
6415
6416
6417
6418
6419
6420
6421
6422
6423
6424
6425
6426
6427
6428
6429
6430
6431
6432
6433
6434
6435
6436
6437
6438
6439
6440
6441
6442
6443
6444
6445
6446
6447
6448
6449
6450
6451
6452
6453
6454
6455
6456
6457
6458
6459
6460
6461
6462
6463
6464
6465
6466
6467
6468
6469
6470
6471
6472
6473
6474
6475
6476
6477
6478
6479
6480
6481
6482
6483
6484
6485
6486
6487
6488
6489
6490
6491
6492
6493
6494
6495
6496
6497
6498
6499
6500
6501
6502
6503
6504
6505
6506
6507
6508
6509
6510
6511
6512
6513
6514
6515
6516
6517
6518
6519
6520
6521
6522
6523
6524
6525
6526
6527
6528
6529
6530
6531
6532
6533
6534
6535
6536
6537
6538
6539
6540
6541
6542
6543
6544
6545
6546
6547
6548
6549
6550
6551
6552
6553
6554
6555
6556
6557
6558
6559
6560
6561
6562
6563
6564
6565
6566
6567
6568
6569
6570
6571
6572
6573
6574
6575
6576
6577
6578
6579
6580
6581
6582
6583
6584
6585
6586
6587
6588
6589
6590
6591
6592
6593
6594
6595
6596
6597
6598
6599
6600
6601
6602
6603
6604
6605
6606
6607
6608
6609
6610
6611
6612
6613
6614
6615
6616
6617
6618
6619
6620
6621
6622
6623
6624
6625
6626
6627
6628
6629
6630
6631
6632
6633
6634
6635
6636
6637
6638
6639
6640
6641
6642
6643
6644
6645
6646
6647
6648
6649
6650
6651
6652
6653
6654
6655
6656
6657
6658
6659
6660
6661
6662
6663
6664
6665
6666
6667
6668
6669
6670
6671
6672
6673
6674
6675
6676
6677
6678
6679
6680
6681
6682
6683
6684
6685
6686
6687
6688
6689
6690
6691
6692
6693
6694
6695
6696
6697
6698
6699
6700
6701
6702
6703
6704
6705
6706
6707
6708
6709
6710
6711
6712
6713
6714
6715
6716
6717
6718
6719
6720
6721
6722
6723
6724
6725
6726
6727
6728
6729
6730
6731
6732
6733
6734
6735
6736
6737
6738
6739
6740
6741
6742
6743
6744
6745
6746
6747
6748
6749
6750
6751
6752
6753
6754
6755
6756
6757
6758
6759
6760
6761
6762
6763
6764
6765
6766
6767
6768
6769
6770
6771
6772
6773
6774
6775
6776
6777
6778
6779
6780
6781
6782
6783
6784
6785
6786
6787
6788
6789
6790
6791
6792
6793
6794
6795
6796
6797
6798
6799
6800
6801
6802
6803
6804
6805
6806
6807
6808
6809
6810
6811
6812
6813
6814
6815
6816
6817
6818
6819
6820
6821
6822
6823
6824
6825
6826
6827
6828
6829
6830
6831
6832
6833
6834
6835
6836
6837
6838
6839
6840
6841
6842
6843
6844
6845
6846
6847
6848
6849
6850
6851
6852
6853
6854
6855
6856
6857
6858
6859
6860
6861
6862
6863
6864
6865
6866
6867
6868
6869
6870
6871
6872
6873
6874
6875
6876
6877
6878
6879
6880
6881
6882
6883
6884
6885
6886
6887
6888
6889
6890
6891
6892
6893
6894
6895
6896
6897
6898
6899
6900
6901
6902
6903
6904
6905
6906
6907
6908
6909
6910
6911
6912
6913
6914
6915
6916
6917
6918
6919
6920
6921
6922
6923
6924
6925
6926
6927
6928
6929
6930
6931
6932
6933
6934
6935
6936
6937
6938
6939
6940
6941
6942
6943
6944
6945
6946
6947
6948
6949
6950
6951
6952
6953
6954
6955
6956
6957
6958
6959
6960
6961
6962
6963
6964
6965
6966
6967
6968
6969
6970
6971
6972
6973
6974
6975
6976
6977
6978
6979
6980
6981
6982
6983
6984
6985
6986
6987
6988
6989
6990
6991
6992
6993
6994
6995
6996
6997
6998
6999
7000
7001
7002
7003
7004
7005
7006
7007
7008
7009
7010
7011
7012
7013
7014
7015
7016
7017
7018
7019
7020
7021
7022
7023
7024
7025
7026
7027
7028
7029
7030
7031
7032
7033
7034
7035
7036
7037
7038
7039
7040
7041
7042
7043
7044
7045
7046
7047
7048
7049
7050
7051
7052
7053
7054
7055
7056
7057
7058
7059
7060
7061
7062
7063
7064
7065
7066
7067
7068
7069
7070
7071
7072
7073
7074
7075
7076
7077
7078
7079
7080
7081
7082
7083
7084
7085
7086
7087
7088
7089
7090
7091
7092
7093
7094
7095
7096
7097
7098
7099
7100
7101
7102
7103
7104
7105
7106
7107
7108
7109
7110
7111
7112
7113
7114
7115
7116
7117
7118
7119
7120
7121
7122
7123
7124
7125
7126
7127
7128
7129
7130
7131
7132
7133
7134
7135
7136
7137
7138
7139
7140
7141
7142
7143
7144
7145
7146
7147
7148
7149
7150
7151
7152
7153
7154
7155
7156
7157
7158
7159
7160
7161
7162
7163
7164
7165
7166
7167
7168
7169
7170
7171
7172
7173
7174
7175
7176
7177
7178
7179
7180
7181
7182
7183
7184
7185
7186
7187
7188
7189
7190
7191
7192
7193
7194
7195
7196
7197
7198
7199
7200
7201
7202
7203
7204
7205
7206
7207
7208
7209
7210
7211
7212
7213
7214
7215
7216
7217
7218
7219
7220
7221
7222
7223
7224
7225
7226
7227
7228
7229
7230
7231
7232
7233
7234
7235
7236
7237
7238
7239
7240
7241
7242
7243
7244
7245
7246
7247
7248
7249
7250
7251
7252
7253
7254
7255
7256
7257
7258
7259
7260
7261
7262
7263
7264
7265
7266
7267
7268
7269
7270
7271
7272
7273
7274
7275
7276
7277
7278
7279
7280
7281
7282
7283
7284
7285
7286
7287
7288
7289
7290
7291
7292
7293
7294
7295
7296
7297
7298
7299
7300
7301
7302
7303
7304
7305
7306
7307
7308
7309
7310
7311
7312
7313
7314
7315
7316
7317
7318
7319
7320
7321
7322
7323
7324
7325
7326
7327
7328
7329
7330
7331
7332
7333
7334
7335
7336
7337
7338
7339
7340
7341
7342
7343
7344
7345
7346
7347
7348
7349
7350
7351
7352
7353
7354
7355
7356
7357
7358
7359
7360
7361
7362
7363
7364
7365
7366
7367
7368
7369
7370
7371
7372
7373
7374
7375
7376
7377
7378
7379
7380
7381
7382
7383
7384
7385
7386
7387
7388
7389
7390
7391
7392
7393
7394
7395
7396
7397
7398
7399
7400
7401
7402
7403
7404
7405
7406
7407
7408
7409
7410
7411
7412
7413
7414
7415
7416
7417
7418
7419
7420
7421
7422
7423
7424
7425
7426
7427
7428
7429
7430
7431
7432
7433
7434
7435
7436
7437
7438
7439
7440
7441
7442
7443
7444
7445
7446
7447
7448
7449
7450
7451
7452
7453
7454
7455
7456
7457
7458
7459
7460
7461
7462
7463
7464
7465
7466
7467
7468
7469
7470
7471
7472
7473
7474
7475
7476
7477
7478
7479
7480
7481
7482
7483
7484
7485
7486
7487
7488
7489
7490
7491
7492
7493
7494
7495
7496
7497
7498
7499
7500
7501
7502
7503
7504
7505
7506
7507
7508
7509
7510
7511
7512
7513
7514
7515
7516
7517
7518
7519
7520
7521
7522
7523
7524
7525
7526
7527
7528
7529
7530
7531
7532
7533
7534
7535
7536
7537
7538
7539
7540
7541
7542
7543
7544
7545
7546
7547
7548
7549
7550
7551
7552
7553
7554
7555
7556
7557
7558
7559
7560
7561
7562
7563
7564
7565
7566
7567
7568
7569
7570
7571
7572
7573
7574
7575
7576
7577
7578
7579
7580
7581
7582
7583
7584
7585
7586
7587
7588
7589
7590
7591
7592
7593
7594
7595
7596
7597
7598
7599
7600
7601
7602
7603
7604
7605
7606
7607
7608
7609
7610
7611
7612
7613
7614
7615
7616
7617
7618
7619
7620
7621
7622
7623
7624
7625
7626
7627
7628
7629
7630
7631
7632
7633
7634
7635
7636
7637
7638
7639
7640
7641
7642
7643
7644
7645
7646
7647
7648
7649
7650
7651
7652
7653
7654
7655
7656
7657
7658
7659
7660
7661
7662
7663
7664
7665
7666
7667
7668
7669
7670
7671
7672
7673
7674
7675
7676
7677
7678
7679
7680
7681
7682
7683
7684
7685
7686
7687
7688
7689
7690
7691
7692
7693
7694
7695
7696
7697
7698
7699
7700
7701
7702
7703
7704
7705
7706
7707
7708
7709
7710
7711
7712
7713
7714
7715
7716
7717
7718
7719
7720
7721
7722
7723
7724
7725
7726
7727
7728
7729
7730
7731
7732
7733
7734
7735
7736
7737
7738
7739
7740
7741
7742
7743
7744
7745
7746
7747
7748
7749
7750
7751
7752
7753
7754
7755
7756
7757
7758
7759
7760
7761
7762
7763
7764
7765
7766
7767
7768
7769
7770
7771
7772
7773
7774
7775
7776
7777
7778
7779
7780
7781
7782
7783
7784
7785
7786
7787
7788
7789
7790
7791
7792
7793
7794
7795
7796
7797
7798
7799
7800
7801
7802
7803
7804
7805
7806
7807
7808
7809
7810
7811
7812
7813
7814
7815
7816
7817
7818
7819
7820
7821
7822
7823
7824
7825
7826
7827
7828
7829
7830
7831
7832
7833
7834
7835
7836
7837
7838
7839
7840
7841
7842
7843
7844
7845
7846
7847
7848
7849
7850
7851
7852
7853
7854
7855
7856
7857
7858
7859
7860
7861
7862
7863
7864
7865
7866
7867
7868
7869
7870
7871
7872
7873
7874
7875
7876
7877
7878
7879
7880
7881
7882
7883
7884
7885
7886
7887
7888
7889
7890
7891
7892
7893
7894
7895
7896
7897
7898
7899
7900
7901
7902
7903
7904
7905
7906
7907
7908
7909
7910
7911
7912
7913
7914
7915
7916
7917
7918
7919
7920
7921
7922
7923
7924
7925
7926
7927
7928
7929
7930
7931
7932
7933
7934
7935
7936
7937
7938
7939
7940
7941
7942
7943
7944
7945
7946
7947
7948
7949
7950
7951
7952
7953
7954
7955
7956
7957
7958
7959
7960
7961
7962
7963
7964
7965
7966
7967
7968
7969
7970
7971
7972
7973
7974
7975
7976
7977
7978
7979
7980
7981
7982
7983
7984
7985
7986
7987
7988
7989
7990
7991
7992
7993
7994
7995
7996
7997
7998
7999
8000
8001
8002
8003
8004
8005
8006
8007
8008
8009
8010
8011
8012
8013
8014
8015
8016
8017
8018
8019
8020
8021
8022
8023
8024
8025
8026
8027
8028
8029
8030
8031
8032
8033
8034
8035
8036
8037
8038
8039
8040
8041
8042
8043
8044
8045
8046
8047
8048
8049
8050
8051
8052
8053
8054
8055
8056
8057
8058
8059
8060
8061
8062
8063
8064
8065
8066
8067
8068
8069
8070
8071
8072
8073
8074
8075
8076
8077
8078
8079
8080
8081
8082
8083
8084
8085
8086
8087
8088
8089
8090
8091
8092
8093
8094
8095
8096
8097
8098
8099
8100
8101
8102
8103
8104
8105
8106
8107
8108
8109
8110
8111
8112
8113
8114
8115
8116
8117
8118
8119
8120
8121
8122
8123
8124
8125
8126
8127
8128
8129
8130
8131
8132
8133
8134
8135
8136
8137
8138
8139
8140
8141
8142
8143
8144
8145
8146
8147
8148
8149
8150
8151
8152
8153
8154
8155
8156
8157
8158
8159
8160
8161
8162
8163
8164
8165
8166
8167
8168
8169
8170
8171
8172
8173
8174
8175
8176
8177
8178
8179
8180
8181
8182
8183
8184
8185
8186
8187
8188
8189
8190
8191
8192
8193
8194
8195
8196
8197
8198
8199
8200
8201
8202
8203
8204
8205
8206
8207
8208
8209
8210
8211
8212
8213
8214
8215
8216
8217
8218
8219
8220
8221
8222
8223
8224
8225
8226
8227
8228
8229
8230
8231
8232
8233
8234
8235
8236
8237
8238
8239
8240
8241
8242
8243
8244
8245
8246
8247
8248
8249
8250
8251
8252
8253
8254
8255
8256
8257
8258
8259
8260
8261
8262
8263
8264
8265
8266
8267
8268
8269
8270
8271
8272
8273
8274
8275
8276
8277
8278
8279
8280
8281
8282
8283
8284
8285
8286
8287
8288
8289
8290
8291
8292
8293
8294
8295
8296
8297
8298
8299
8300
8301
8302
8303
8304
8305
8306
8307
8308
8309
8310
8311
8312
8313
8314
8315
8316
8317
8318
8319
8320
8321
8322
8323
8324
8325
8326
8327
8328
8329
8330
8331
8332
8333
8334
8335
8336
8337
8338
8339
8340
8341
8342
8343
8344
8345
8346
8347
8348
8349
8350
8351
8352
8353
8354
8355
8356
8357
8358
8359
8360
8361
8362
8363
8364
8365
8366
8367
8368
8369
8370
8371
8372
8373
8374
8375
8376
8377
8378
8379
8380
8381
8382
8383
8384
8385
8386
8387
8388
8389
8390
8391
8392
8393
8394
8395
8396
8397
8398
8399
8400
8401
8402
8403
8404
8405
8406
8407
8408
8409
8410
8411
8412
8413
8414
8415
8416
8417
8418
8419
8420
8421
8422
8423
8424
8425
8426
8427
8428
8429
8430
8431
8432
8433
8434
8435
8436
8437
8438
8439
8440
8441
8442
8443
8444
8445
8446
8447
8448
8449
8450
8451
8452
8453
8454
8455
8456
8457
8458
8459
8460
8461
8462
8463
8464
8465
8466
8467
8468
8469
8470
8471
8472
8473
8474
8475
8476
8477
8478
8479
8480
8481
8482
8483
8484
8485
8486
8487
8488
8489
8490
8491
8492
8493
8494
8495
8496
8497
8498
8499
8500
8501
8502
8503
8504
8505
8506
8507
8508
8509
8510
8511
8512
8513
8514
8515
8516
8517
8518
8519
8520
8521
8522
8523
8524
8525
8526
8527
8528
8529
8530
8531
8532
8533
8534
8535
8536
8537
8538
8539
8540
8541
8542
8543
8544
8545
8546
8547
8548
8549
8550
8551
8552
8553
8554
8555
8556
8557
8558
8559
8560
8561
8562
8563
8564
8565
8566
8567
8568
8569
8570
8571
8572
8573
8574
8575
8576
8577
8578
8579
8580
8581
8582
8583
8584
8585
8586
8587
8588
8589
8590
8591
8592
8593
8594
8595
8596
8597
8598
8599
8600
8601
8602
8603
8604
8605
8606
8607
8608
8609
8610
8611
8612
8613
8614
8615
8616
8617
8618
8619
8620
8621
8622
8623
8624
8625
8626
8627
8628
8629
8630
8631
8632
8633
8634
8635
8636
8637
8638
8639
8640
8641
8642
8643
8644
8645
8646
8647
8648
8649
8650
8651
8652
8653
8654
8655
8656
8657
8658
8659
8660
8661
8662
8663
8664
8665
8666
8667
8668
8669
8670
8671
8672
8673
8674
8675
8676
8677
8678
8679
8680
8681
8682
8683
8684
8685
8686
8687
8688
8689
8690
8691
8692
8693
8694
8695
8696
8697
8698
8699
8700
8701
8702
8703
8704
8705
8706
8707
8708
8709
8710
8711
8712
8713
8714
8715
8716
8717
8718
8719
8720
8721
8722
8723
8724
8725
8726
8727
8728
8729
8730
8731
8732
8733
8734
8735
8736
8737
8738
8739
8740
8741
8742
8743
8744
8745
8746
8747
8748
8749
8750
8751
8752
8753
8754
8755
8756
8757
8758
8759
8760

## Hacks
Name | Value | Description | Thoughts
Global CO2 limit | inf | Limits the sum of all created (as calculated by commodity_balance) CO2 in all sites To disable, set value to "inf" or simply delete this line | The constraint rule looks suspiciously like an environmental total rule But how to place this single value somewhere coherent? Magic words like "Global" in the Commodity sheet breaks the whole model

## DSM
Site | Commodity | delay | eff | recov | cap-max-do | cap-max-up